## data
S. No. | INC | Item Name | Notes | FIIG No. | App Key | AIN / non-AIN flag | Item Name Type | Status
1 | 00094 | AMPLIFIER,TRIGGER PULSE | An electronic device whose input signals control power from a source independent of the input signals and delivers output signals of greater amplitude with respect to current and/or voltage. The output signals characteristics are uniformly related to the input signals. It is controlled by triggering pulses of electrical energy. | A32200 | B | 1 | Approved Item Name | A
2 | 00095 | AMPLIFIER,VIDEO | An electronic device whose video frequency input signals control power from a source independent of the input signals, and delivers output signals of greater amplitude with respect to current and/or voltage. The output signals characteristics are uniformly related to the input signals. It is generally used in equipment in which the electrical impulses are converted into visual presentation by means of cathode ray tubes or other items. | A32200 | B | 1 | Approved Item Name | A
3 | 00096 | AMPLIFIER,ELECTRONIC CONTROL | An electronic device which enables input signals to control a local source of power and deliver output signals of greater amplitude with respect to current and/or voltage. The output signals characteristics are uniformly related to the input signals, and are suitable for controlling or supplying power for exciting electric motors or similar devices. It includes devices commonly referred to as servo amplifiers, torque amplifiers and similar equipment only if these devices do not employ synchros nor incorporate servomechanisms. It does not include items which are properly classified as audio frequency, radio frequency, direct current or video amplifiers. For amplifiers that incorporate servomechanisms and employ synchros, see AMPLIFIER, SYNCHRO SIGNAL. | A32200 | C | 1 | Approved Item Name | A
4 | 00446 | AMPLIFIER,RADIO FREQUENCY | An electronic device whose radio frequency input signals control power from a source independent of the input signals, and delivers radio frequency output signals of greater amplitude with respect to current and/or voltage. The output signals characteristics are uniformly related to the input signals. It operates at frequencies above 20 kilohertz. | A32200 | A | 1 | Approved Item Name | A
5 | 00511 | AMPLIFIER,AUDIO FREQUENCY | An electronic device whose audio frequency input signals control power from a source independant of the input signal and delivers audio frequency output signals of greater amplitude with respect to current and/or voltage. The output signals characteristics are uniformly related to the input signals. It operates at frequencies of 20 kilohertzs and below. It may or may not have signal switching capabilities. | A32200 | A | 1 | Approved Item Name | A
6 | 00885 | AMPLIFIER,INTERMEDIATE FREQUENCY | An electronic device whose input signals controls a local source of power and delivers an output signal of greater amplitude with respect to current and/or voltage. The output signals characteristics are uniformly related to the input signals. It is tuned to a single fixed frequency which is the resultant of heterodyne action between a local oscillator frequency and a signal frequency introduced from an external source. | A32200 | Q | 1 | Approved Item Name | A
7 | 01105 | AMPLIFIER ASSEMBLY | Two or more independent amplifiers having a common mounting or mounted on each other. | T213-N | NA | 1 | Approved Item Name | A
8 | 02105 | AMPLIFIER,TRIGGER PULSE-VIDEO | An electronic device whose input signals control power from a source independent of the input signals and delivers output signals of greater amplitude with respect to current and/or voltage. The output signals characteristics are uniformly related to the input signals. It incorporates two or more channels of which at least one is controlled by triggering pulses of electrical energy, and another is for electrical impulses which are video frequency signals which are converted into visual presentations (pictures) by means of a cathode ray tube or other items. | A32200 | C | 1 | Approved Item Name | A
9 | 16193 | AMPLIFIER,MAGNETIC | An item consisting of a saturable reactor which is specially designed to be used in conjunction with a rectifier(s) for amplification purposes. The rectifier(s) may or may not be an integral part of the item of supply. The item may include resistors, capacitors, and/or other electrical components. | A058B0 | U | 1 | Approved Item Name | A
10 | 17039 | AMPLIFIER SUBASSEMBLY | Two or more different types of items having a common mounting or mounted on each other which together form a portion of an amplifier but which in itself is not a complete functioning item and cannot be assigned a more definite item name. | A511L0 |  | 1 | Approved Item Name | A
11 | 19692 | AMPLIFIER,DIRECT CURRENT | An electronic device whose input signals control power from a source independent of the input signals and delivers output signals of greater amplitude with respect to current and/or voltage. The output signals characteristics are uniformly related to the input signals. It is used for small variations in direct current electrical impulses, and generally employs direct coupling between stages through resistors. | A32200 | P | 1 | Approved Item Name | A
12 | 31195 | AMPLIFIER,AUDIO-RADIO FREQUENCY | An electronic device whose audio and radio frequency input signals control power from a source independent of the input signals and delivers audio and radio frequency output signals of greater amplitude with respect to current and/or voltage. The output signals characteristics are uniformly related to the input signals. It operates at frequencies above and below 20 kilohertz. | A32200 | A | 1 | Approved Item Name | A
13 | 52914 | AMPLIFIER SET,MATCHED | A group of two or more individual amplifiers, as modified, which, when connected together, produce a specific gain. | A23800 | A | 1 | Approved Item Name | A
14 | 60048 | AMPLIFIER,ACCELEROMETER SIGNAL | An amplifier which amplifies the input and/or output signal voltage(s) of an accelerometer. Excludes AMPLIFIER, ELECTRONIC CONTROL; and AMPLIFIER, SYNCHRO SIGNAL. | A32200 | C | 1 | Approved Item Name | A
15 | 60049 | AMPLIFIER,MAGNETIC DRUM STORAGE DATA | An amplifier for electronic computor data being stored on or removed from a magnetic drum. | A32200 | B | 1 | Approved Item Name | A
16 | 60050 | AMPLIFIER,PARAMETRIC | An item, the output characteristics of which are uniformly related to the input signal, but of greater amplitude with respect to current and/or voltage. It consists basically of an input signal inductance, an output signal inductance, and a semiconductor diode device. An external source of radio frequency power, commonly referred to as the "pump frequency" is injected across the diode at a frequency fundamentally or harmonically related to the input signal frequency. The diode, operating as a type of frequency-controlled capacitor, increases the amplitude of the input signal by an appreciable value, at an almost zero noise level. The characteristic of extremely low noise level at very high operating frequencies, makes the amplifier suitable for use with radar receivers, missile detection and tracking equipments, radio astronomy research, and the like. Excludes AMPLIFIER, RADIO FREQUENCY. | A32200 | A | 1 | Approved Item Name | A
17 | 60052 | AMPLIFIER,SYNCHRO SIGNAL | A device designed to increase the capacity of a synchro transmission system and to isolate reflected oscillations from the input synchro signal. It includes a control transformer, an electronic or magnetic amplifier, a servomechanism and one or more synchro transmitters. May include synchro receiver(s). For amplifiers that do not include synchros and do not incorporate servomechanisms, see AMPLIFIER, ELECTRONIC CONTROL. | A32200 | C | 1 | Approved Item Name | A
18 | 62135 | AMPLIFIER,DATA ACQUISITION SYSTEM | A specifically designed amplifier unit which amplifies low-level analog signals derived from a quantity of sources, such as strain gages, thermocouples, transducers, and the like, to useful levels for measurement, conditioning, monitoring, recording, indication, digital conversion, and the like. It may consist of single or multiple channels. | A32200 | B | 1 | Approved Item Name | A