## data
S. No. | INC | Item Name | Notes | FIIG No. | App Key | AIN / non-AIN flag | Item Name Type | Status
1 | 20359 | INSTALLATION KIT,ELECTRONIC EQUIPMENT | Items to include brackets, cables, and miscellaneous hardware used to provide a rapid installation and/or removal of electronic equipment, communication equipment and the like. For items consisting solely of assorted hand tools, see TOOL KIT (as modified). For items consisting solely of common and/or specially designed hardware specifically designed to secure electronic equipment, see HARDWARE KIT,ELECTRONIC EQUIPMENT. | T213-G | GA | 1 | Approved Item Name | A
2 | 26088 | ELECTRONIC COMPONENTS ASSEMBLY | A grouping of two or more different types of electrical/electronic components mounted on a common mounting. It may include an assembly of electrical/electronic components mounted on multiple PRINTED WIRING BOARD(S) mounted back to back, stacked, and the like. The item is generally a component of a subassembly and cannot be assigned a more definite item name. Excludes items which may be identified as a subassembly. For an assembly of electrical/electronic components mounted on a single PRINTED WIRING BOARD, see CIRCUIT CARD ASSEEMBLY. Do not use if a more specific name applies. | A511K0 |  | 1 | Approved Item Name | A
3 | 28947 | PATCHBOARD,ELECTRICAL | A single, flat surfaced item in which are incorporated jacks, clips, sockets, and the like, and which provides a point for convenient interconnections by use of patch cords with plugs, or other means of connecting between electrical circuits which may be used for programming, toubleshooting, and testing. Do not use if a more applicable item name exists. Excludes PANEL, PATCHING, ANTENNA; PANEL, PATCHING, COMMUNICATION; and SWITCHBOARD, PATCHING, COMMUNICATION. See also PANEL, PATCHING, PROGRAMMING. | T122-D | DB | 1 | Approved Item Name | A
4 | 31600 | HOLDER,PRINTED CIRCUIT BOARD | A holder designed to accommodate and position one or more printed circuit boards. It is usually an open frame structure with printed circuit board guides mounted between parallel support bars and end supports. It is designed to be mounted in electrical cabinets, cases, drawers and racks to provide mounting facilities for printed circuit boards. See also CABINET, ELECTRICAL EQUIPMENT; CASE (as modified); DRAWER, ELECTRICAL EQUIPMENT; and RACK, ELECTRICAL EQUIPMENT. | A03600 | D | 1 | Approved Item Name | A
5 | 31929 | EXTRACTOR,ELECTRICAL CARD | A device specifically designed to remove CIRCUIT CARD ASSEMBLY; or PRINTED CIRCUIT BOARD from their installed position. | A03600 | A | 1 | Approved Item Name | A
6 | 31930 | HOLDER,ELECTRICAL CARD | A device specifically designed to retain CIRCUIT CARD ASSEMBLY or PRINTED CIRCUIT BOARD in their installed position. Excludes, RETAINER-EJECTOR, ELECTRICAL CARD; and HOLDER, PRINTED CIRCUIT BOARD. | A03600 | C | 1 | Approved Item Name | A
7 | 31931 | RETAINER-EJECTOR,ELECTRICAL CARD | A device having the dual function of providing restraint for, and facilitating the removal of CIRCUIT CARD ASSEMBLY; or PRINTED CIRCUIT BOARD. Excludes HOLDER, ELECTRICAL CARD. | A03600 | G | 1 | Approved Item Name | A
8 | 31932 | SUPPORT,ELECTRICAL CARD HOLDER | An item designed specifically for holding and positioning the HOLDER, ELECTRICAL CARD. | A03600 | H | 1 | Approved Item Name | A
9 | 34736 | BACKPLANE ASSEMBLY | An insulating panel upon which two or more CONNECTOR, RECEPTACLE, ELECTRICAL, are mounted, and completely processed electrical conductor paths are deposited, etched, or printed in various paths. It provides or completes a circuit between two or more CIRCUIT CARD ASSEMBLY or ELECTRONIC COMPONENTS ASSEMBLY. It may be designed for panel or chassis mounting, or for insertion into a CONNECTOR, RECEPTACLE, ELECTRICAL. Includes motherboards. For items containing processed electrical conductor paths and contacts for plug-in connecting facilities, see PRINTED WIRING BOARD. See also PRINTED CIRCUIT BOARD; CIRCUIT CARD ASSEMBLY and CABLE ASSEMBLY, PRINTED, FLEXIBLE. | A511K0 |  | 1 | Approved Item Name | A
10 | 38736 | SHEET,PRINTED WIRING BOARD | An electrically insulated item designed primarily to be used for the fabrication of a PRINTED WIRING BOARD or PRINTED CIRCUIT BOARD for electrical and electronic circuits. It may or may not be laminated or copper clad. For items with metal cladding the electrical conductor paths must be capable of being deposited, etched, or printed in various patterns. Excludes items having printed electronic components, such as capacitors, resistors, and the like. For items processed with electrical conductive paths deposited, etched, or printed in various patterns, see PRINTED WIRING BOARD. | A23900 | A | 1 | Approved Item Name | A
11 | 41220 | EXPANDER CARD,COMPUTER,AUTOMATIC DATA PROCESSING | INC 41220 CANCELLED ON 042195 A circuit card which expands the functional use of a computer. Includes memory cards, controller cards, interface cards and the like. | A511K0 |  | 1 | Approved Item Name | C
12 | 45897 | INSTALLATION KIT,PROGRAM CONNECTORS | INC 45897 CANCELLED/REPLACED BY ,INC 20359, FIIG T213-G, APP-KEY GA ,ON 030218 ~INC 45897 CANCELLED ON 080495 A group of coded PRINTED WIRING BOARD which when installed in a PROCESSOR, (as modified) renders it operational. Excludes PROGRAM BOARD ASSEMBLY. See also INSTALLATION KIT, ELECTRONIC EQUIPMENT. | A23800 | A | 1 | Approved Item Name | C
13 | 47092 | STIFFENER,ELECTRICAL CARD | A rigid item mounted to a CIRCUIT CARD ASSEMBLY, PRINTED WIRING BOARD or like items. It is composed of various materials, has assorted dimensions, and is used to strengthen and/or reduce flexing of the card or board. | A03600 | H | 1 | Approved Item Name | A
14 | 49709 | CIRCUIT CARD SET | A group of two or more circuit cards such as controller board, expander card and the like, not physically connected to each other. The item(s) may be used to expand memory, extend application, enhance the design or the like of a piece of equipment. For items designed to modify equipment, see also MODIFICATION KIT (as modified). For items physically connected together, see CIRCUIT CARD ASSEMBLY. | A23800 | A | 1 | Approved Item Name | A
15 | 60843 | PRINTED CIRCUIT BOARD | A PRINTED WIRING BOARD having only printed electronic components, such as capacitors, resistors, and the like. For items having a complete individual electrical/electronic function, use applicable item name, such as AMPLIFIER (as modified); POWER SUPPLY; or the like. For items not having a complete individual electrical/electronic function, see applicable "SUBASSEMBLY" name, such as AMPLIFIER SUBASSEMBLY; POWER SUPPLY SUBASSEMBLY; or the like. For items having separately manufactured components (other than plug-in connecting facilities) and not having a more specific item name, see CIRCUIT CARD ASSEMBLY. | A500N0 |  | 1 | Approved Item Name | A
16 | 61638 | CIRCUIT CARD ASSEMBLY | A grouping of two or more physically connected or related electrical an/or electronic parts capable of dissassemblage. Each component of the assemblage must be capable of functioning in accordance with its own item name. Consists of a single PRINTED CIRCUIT BOARD or TERMINAL BOARD upon which are mounted separately manufactured electronic components such as capacitors, inductors, resistors, and the like. It may also include printed electronic components. The item is generally part of a subassembly and cannot be assigned a more definite item name. For items having a complete individual electrical/electronic function, use applicable item name such as AMPLIFIER (as modified); POWER SUPPLY; or the like. For items not having a complete individual electrical/electronic function, see applicable subassembly name, such as AMPLIFIER SUBASSEMBLY; POWER SUPPLY SUBASSEMBLY; or the like. For an assembly of electrical/electronic components mounted on other than a single PRINTED WIRING BOARD, see ELECTRONIC COMPONENTS ASSEMBLY. Excludes PRINTED CIRCUIT BOAR | A511K0 |  | 1 | Approved Item Name | A
17 | 61735 | PLASTIC SHEET,LAMINATED,COPPER CLAD | INC 61735 CANCELLED/REPLACED BY ,INC 38736, FIIG A23900, APP-KEY A ,ON 100112 ~(All Except USA) For USA INC 61735 Canceled Replaced By SHEET, PRINTED WIRING BOARD: INC 38736, FIIG A239, Appl Key A. An item designed to be used for the fabrication of a PRINTED WIRING BOARD. | A23900 | A | 1 | Approved Item Name | C
18 | 61737 | PRINTED WIRING BOARD | An insulating panel upon which completely processed electrical conductor paths are deposited, etched, or printed in various patterns to provide or complete a circuit between two or more points. It may provide contacts for plug-in connecting facilities. It may be designed for panel or chassis mounting, or for insertion into a CONNECTOR, RECEPTACLE, ELECTRICAL. For items containing printed electronic components, see PRINTED CIRCUIT BOARD. For items containing separately manufactured electronic components, see CIRCUIT CARD ASSEMBLY. For items consisting only of electrical conductor paths and two or more connectors, see BACKPLANE ASSEMBLY. | A500M0 |  | 1 | Approved Item Name | A
19 | 62400 | EXTENDER CARD,ELECTRONIC TEST | An item consisting of a hand wired or printed wiring board, with or without a retaining plate, rails, brackets, or electrical connector(s) which is designed to provide access to a circuit card assembly or electronic components assembly for testing, test point checking and troubleshooting. | A500Q0 |  | 1 | Approved Item Name | A
20 | 67748 | RETAINER-EJECTOR SET,ELECTRICAL CARD | A group of two or more RETAINER-EJECTOR, ELECTRICAL CARD having different sizes. | A23800 | A | 1 | Approved Item Name | A
21 | 68585 | INTERFACE UNIT,INPUT-OUTPUT | An input or output modular device, electric and/or electronic which allows to link or connect actuators, sensors, or the like. It is generally associated with other modular systems such as power supplies or interface networks. It is managed by a master controller by bus or communication networks and a specific software. It is mounted on a RAIL GUIDE and integrated in a global automation system. | A547M0 |  | 1 | Approved Item Name | A
22 | 80607 | AIR TRAFFIC CONTROL SYSTEM | INC 80607 CANCELLED/REPLACED BY INC 80634, FIIG A598S0, ,ON 110317 ~A system with interface capabilities that provides Air Traffic Control (ATC) functions for launch and recovery operations. It has capabilities for tracking and the display of fused primary and secondary radar target reports, geographic charts, maps, reference points and individual aircraft flight data information. The system also provides 24 hour all weather flight operations. | A597J0 |  | 1 | Approved Item Name | C
23 | 80706 | MANAGEMENT UNIT,ELECTRICAL-ELECTRONIC EQUIPMENT | An electronic unit in shape of a card, plate or other, designed to manage the operation of electrical and/or electronic equipment by logical and/or analogic information. It can control the different subassemblies and/or components of electrical and /or electronic systems. It can provide electrical distribution, processors, actuators, circuit breakers, etc. It can have various communication interfaces and be plug-in or rack mounted in a chassis, rack and the like. | A602L0 | A | 1 | Approved Item Name | A