## data
S. No. | INC | Item Name | Notes | FIIG No. | App Key | AIN / non-AIN flag | Item Name Type | Status
1 | 00430 | COMPUTER,STABILIZATION DATA | A computer for the determination of parameters controlling the longitudinal and lateral excursions of an item, such as a platform or aircraft within predetermined limits. See also COMPUTER, GUIDANCE; COMPUTER, NAVIGATIONAL; and GENERATOR, STABILIZATION DATA. | A30800 | B | 1 | Approved Item Name | A
2 | 09782 | GENERATOR SET,STABILIZATION DATA | All Except USA A collection of components required to receive and coordinate own ships speed, course and related data, and which develops roll, pitch, level, cross level, train oreder or deck tilt correction voltages or any combination thereof for transmission to other equipment. | A23800 | A | 1 | Approved Item Name | A
3 | 22397 | COVER,FIRE CONTROL INSTRUMENT | A cover designed to conform to the shape and dimensions of a specific mechanical and/or optical fire control instrument. It is used as a protective covering when the instrument is not in use. May include securing facilities, such as drawstrings, snap fasteners, and the like. | T23700 | AP | 1 | Approved Item Name | A
4 | 30748 | COMPUTER,GUIDANCE | A computer which calculates and alters the directional course of travel of a projectile. Do not use if a more specific name applies. See also COMPUTER, MISSILE GUIDANCE and COMPUTER, STABILIZATION DATA. | A30800 | A | 1 | Approved Item Name | A
5 | 39867 | SLIP RING-DEROLL GEAR ASSEMBLY | A component of a targeting pod. Consists of slip rings, rotary joint and gear, spur. | A23800 | A | 1 | Approved Item Name | A