## data
S. No. | INC | Item Name | Notes | FIIG No. | App Key | AIN / non-AIN flag | Item Name Type | Status
1 | 20420 | IGNITER,ROCKET MOTOR | An explosive item designed to ignite the propelling charge in a rocket motor. | T357-D | DA | 1 | Approved Item Name | A
2 | 20488 | CARTRIDGE,EXPLOSIVE BOLT | An item consisting of a quantity of high explosive packed in a cylindrical case which is designed to be placed inside of an explosive bolt and when ignited furnishes the shock which causes the bolt to separate. It may or may not include the igniter. | T190-D | DA | 1 | Approved Item Name | A
3 | 20566 | ROCKET MOTOR CLUSTER | A grouping of two or more rocket motors fastened together and designed to function as a single propulsion unit. | T357-B | BA | 1 | Approved Item Name | A
4 | 20835 | SAFETY AND ARMING DEVICE,GUIDED MISSILE | A mechanism which prevents or allows the warhead and/or propulsion unit train of explosives to operate. If the mechanism is designed for warhead and propulsion unit train of explosives, use FSC 1336. | T357-A | AA | 1 | Approved Item Name | A
5 | 21790 | ROCKET MOTOR | A nonairbreathing reaction propulsion device that consists essentially of a thrust chamber and exhaust nozzle, and that carries its own solid oxidizer-fuel combination from which hot gases are generated by combustion and expanded through a nozzle. See also ROCKET MOTOR CLUSTER. | T357-B | BA | 1 | Approved Item Name | A
6 | 22411 | NOZZLE,EXHAUST,ROCKET MOTOR | An item designed with a constricting throat section and a divergent section. The constricting throat section compresses the propellant gases and maintains the pressure within the thrust chamber of the rocket motor by limiting the flow of gases. The divergent section controls the expansion of the gases causing increased thrust. | A23900 | A | 1 | Approved Item Name | A
7 | 30454 | DUMMY SAFETY AND ARMING DEVICE,GUIDED MISSILE | An item designed to occupy the space of a SAFETY AND ARMING DEVICE, GUIDED MISSILE without having the internal functioning components of the guided missile safety and arming device. | A23900 | A | 1 | Approved Item Name | A
8 | 31793 | EXPLOSIVE KIT,INITIATION-SEPARATION,GUIDED MISSILE | A group of explosive and nonexplosive items specifically designed to be installed in a guided missile to effect initiation of rocket motors and/or separation of the stages. | A23800 | A | 1 | Approved Item Name | A
9 | 35639 | VALVE,EXPLOSIVE ACTUATED | An item designed to release gas or fluid by an explosive igniter to control operation of fin(s), rudder(s), switches or other functional items of a guided missile, guided bomb, torpedo or other ammunition. | A23900 | A | 1 | Approved Item Name | A
10 | 35986 | MANIFOLD,EXPLOSIVE HARNESS,GUIDED MISSILE | An item designed for use in an explosive harness assembly. The item is explosive loaded with two or more parts designed to relay and distribute an internal detonation used for guided missile staging and separation. | A23900 | A | 1 | Approved Item Name | A
11 | 37231 | CHARGE,SHAPED | An explosive load which is formed to produce a specific shattering or penetrating effect other than demolition. Excludes CHARGE, DEMOLITION. | T165-A | AA | 1 | Approved Item Name | A
12 | 38555 | NEUTRALIZER,THRUST,ROCKET MOTOR | An item mounted on the rear section of a rocket motor and designed to neutralize the thrust resulting from unintentional ignition. | A23900 | A | 1 | Approved Item Name | A
13 | 45265 | RING,EXPLOSIVE | A circular item with a high explosive charge, designed to be installed in a guided missile, guided bomb, rocket or other ammunition to effect the separation of stages, opening of combustion chambers, release of submunition, and the like. Excludes CHARGE, SHAPED; CHARGE, DEMOLITION; CORD, DETONATING and STAGING-SEPARATING DEVICE, GUIDED MISSILE. | A23900 | A | 1 | Approved Item Name | A
14 | 47360 | DUMMY CONNECTOR PLUG,PYROTECHNIC,INDICATING | INC 47360 CANCELLED ON 011513~An item having both the function of a DUMMY CONNECTOR, PLUG and of a pyrotechnically initiated noise voltage indicator. It contains an explosive or pyrotechnic charge which is initiated on the occurence of a defined noise voltage and which indicates by clearly visible component damage or movement of components that the electrical components of the shorted circuit have been subjected to a certain load. Inflight condition excluded, this safety element is part of the ignition/firing circuit of a guided missile warhead, a rocket, etc. | A23900 | A | 1 | Approved Item Name | C
15 | 51085 | BOOSTER,IGNITER,ROCKET MOTOR | An item filled with explosives which transfers and reinforces a flame in order to ensure the ignition of a ROCKET MOTOR (21790). | A23900 | A | 1 | Approved Item Name | A
16 | 52397 | CHARGE ASSEMBLY,SHAPED | An assembly of components which includes a CHARGE, SHAPED and is used to produce a specific shattering or penetrating effect other than demolition. Excludes CHARGE ASSEMBLY, DEMOLITION. | T165-A | AA | 1 | Approved Item Name | A
17 | 60652 | INITIATOR,ROCKET MOTOR IGNITER | An electrically ignited electronic or explosive device designed to actuate an IGNITER, ROCKET MOTOR. | A23900 | A | 1 | Approved Item Name | A
18 | 61617 | PROPULSION SECTION,GUIDED MISSILE | An item consisting of one or more ROCKET ENGINE or ROCKET MOTOR and a portion of the outer aerodynamic shell or skin of a GUIDED MISSILE (as modified) or a BOMB, GUIDED (as modified), designed to provide all or part of the thrust required to power the weapon's flight. May include either moveable control surface(s), steering jets, jet vane(s), or a combination of these, unless equipped with an articulated nozzle. May also have stabilizing fins, but only in combination with other controlling surfaces, jets, or the like. It is designed to mate with other guided missile section(s) or guided bomb sections. Addition of this to a BOMB, GUIDED (as modified) creates a GUIDED MISSILE (as modified). Excludes ROCKET MOTOR; ROCKET MOTOR CLUSTER; and GUIDED MISSILE MAIN ASSEMBLAGE. | A560Y0 |  | 1 | Approved Item Name | A
19 | 61872 | STAGING-SEPARATING DEVICE,GUIDED MISSILE | A group of explosive and nonexplosive items designed to interrupt or divert the thrust of a guided missile propulsion section while in flight to create sufficent drag to cause staging or seperation of the propulsion section. Excludes THRUSTER (as modified); EXPLOSIVE HARNESS ASSEMBLY (as modified); IGNITOR (as modified); and INITIATOR (as mofified). | A23900 | A | 1 | Approved Item Name | A
20 | 61966 | CORD ASSEMBLY,DETONATING | An item consisting of a definite length of detonating cord, having ends which are terminated with caps containing a quantity of explosive. The ends also incorporate a means to permit connection to another detonating cord assembly or item. | T165-C | CC | 1 | Approved Item Name | A