## data
S. No. | INC | Item Name | Notes | FIIG No. | App Key | AIN / non-AIN flag | Item Name Type | Status
1 | 00674 | COVER,PANEL | (All Except USA) INC 00674 CANCELLED/REPLACED BY ,INC 41344, FIIG T23700, APP-KEY AP , ON 091198 | T23700 | AP | 1 | Approved Item Name | C
2 | 03755 | ADAPTER,METER | A part designed to provide the necessary accommodations for mounting a meter in a panel space of a size different from that normally intended to accommodate it. | T134-E | EA | 1 | Approved Item Name | A
3 | 06874 | FLAME ARRESTER,VENTILATION-EXHAUST | A device used to prevent passage of flame through a ventilating duct while air is flowing. | T274-Y | YA | 1 | Approved Item Name | A
4 | 10093 | FLANGE,ATTACHMENT,MOLDED TANK | An item designed to be vulcanized to a synthetic rubber or plastic tank for the purpose of attaching an access cover, hose or accessory. | T164-B | BA | 1 | Approved Item Name | A
5 | 10849 | MUFFLER,EXHAUST |  | T135-C | CA | 1 | Approved Item Name | A
6 | 10850 | MUFFLER,EXHAUST-INTAKE |  | T135-C | CB | 1 | Approved Item Name | A
7 | 10851 | MUFFLER,INTAKE |  | T135-C | CB | 1 | Approved Item Name | A
8 | 12956 | FRAME,MANHOLE | A metallic item which mounts upon or in a manhole and will accommodate a COVER, MANHOLE. | T232-D | DB | 1 | Approved Item Name | A
9 | 15042 | TERMINAL,VENTILATION DUCT | A fabricated device, generally constructed with a flared end and a straight or elbow type body. It may contain a damper and is designed to be used at the end of a ventilating duct to control the quantity and/or the direction of air flow. | T114-A | AH | 1 | Approved Item Name | A
10 | 16132 | RADOME | An item which incloses an antenna. It is specifically designed to permit maximum passage of radio frequency energy through it, while providing protection to the antenna from weather. The item may also inclose the antenna support, and rotating mechanism. It may be flexible or rigid, streamlined or irregular shaped. May also include pressurizing mechanism and anti-icing or de-icing equipment. See also COVER, ANTENNA ELEMENT. | T224-B | BA | 1 | Approved Item Name | A
11 | 16216 | COVER,RADOME | A cover designed to protect a RADOME from mechanical damage while the inclosed antenna is not in use. | T23700 | AQ | 1 | Approved Item Name | A
12 | 19179 | ADAPTER,PRESSURE FUEL SERVICING | A metallic device of variable configuration having a circular ingress orifice located in the greatest dimension. When inoperative, the orifice is sealed by a poppet valve held in position by a mechanical spring. It permits rapid replenishment of fuel storage tanks, or fueling of an aircraft or guided missile when the valve is depressed by the fueling nozzle or by another similar pressure fuel dispensing device. | T164-A | AA | 1 | Approved Item Name | A
13 | 20324 | CORE MATERIAL,CELLULAR,STRUCTURAL | A light durable material having a cellular core of uniform geometric shapes. It is primarily used for, but not limited to, aircraft structure, such as fuselages, control surfaces, compartments, radomes, and the like. For items with a metallic or nonmetallic facing see PANEL, STRUCTURAL, AIRCRAFT. | T232-F | FA | 1 | Approved Item Name | A
14 | 21067 | INSTALLATION KIT,AIRCRAFT ENGINE BUILT-UP UNIT | A group of the items such as airframe parts, accessories, hardware and electrical items used to install an ENGINE BUILT-UP UNIT, AIRCRAFT on a specific aircraft. See also PARTS KIT, AIRCRAFT ENGINE BUILD-UP. | A23800 | A | 1 | Approved Item Name | A
15 | 21074 | PARTS KIT,AIRCRAFT ENGINE BUILD-UP | A group of items consisting primarily of airframe parts, accessories, hardware and electrical items used to assemble an ENGINE BUILD-UP UNIT, AIRCRAFT for quick installation. | A23800 | A | 1 | Approved Item Name | A
16 | 26178 | GASKET AND SEAL SET | Two or more different sizes and/or types of gaskets and seals, grouped together in a single package intended for one-time replacement in repair of engines, transmissions, differentials, gear boxes, and the like. See also GASKET; SEAL, PLAIN; SEAL, PLAIN ENCASED; and GASKET SET. | A23800 | A | 1 | Approved Item Name | A
17 | 27020 | MANIFOLD,FLUID,AIRCRAFT | An enclosure with three (3) or more openings designed for use in aircraft de-icing, fuel, hydraulic, oil, pneumatic, and vacuum systems to collect and/or distribute fluids. It may contain valves or metering devices and the like. Excludes MANIFOLD, AIRCRAFT INSTRUMENTS. | T261-F | FA | 1 | Approved Item Name | A
18 | 28426 | COCK-WATER DETECTOR,FUEL TANK | A cylindrically shaped item composed of a perforated cylinder, a threaded adapter, and a self-locking drain cock. The item is designed to be inserted into a fuel tank to afford quick and complete sump drainage of water. Absolute detection of water is obtained by filling the cylinder with noncorrosive crystals which are insoluble in fuel but dissolve and cause discoloration in the presence of water. | A23900 | A | 1 | Approved Item Name | A
19 | 31423 | RUDDER,AIRCRAFT | A hinged or pivoted vertical control surface, usually hinged to the tail post aft of the vertical stabilizer, for the purpose of applying yawing moments to an aircraft to assist in initiating right or left turns about the vertical axis of flight. It may include a trim tab mechanism. Excludes STABILIZER, VERTICAL. | A11500 | A | 1 | Approved Item Name | A
20 | 31495 | PLATE,STRUCTURAL,AIRCRAFT | A flat or preformed item of metallic or nonmetallic material. It may vary in shape and its surface may be smooth and/or serrated. Its thickness is small in comparison to both its length and width. It is designed to be mounted upon a surface or between two surfaces. Its primary function is to strengthen, join, or separate aircraft structural parts. Excludes PLATE, MENDING; SHIM; and SPACER, PLATE. | A11400 | A | 1 | Approved Item Name | A
21 | 31506 | FAIRING,CONTROL SURFACE,AIRCRAFT | This previously deleted INC has been reinstated for file maintenance only. | A11500 | C | 1 | Approved Item Name | A
22 | 31508 | FAIRING,FUSELAGE,AIRCRAFT | This previously deleted INC has been reinstated for file maintenance only. | A11500 | C | 1 | Approved Item Name | A
23 | 31509 | FAIRING,LANDING GEAR,AIRCRAFT | This previously deleted INC has been reinstated for file maintenance only. | A11500 | C | 1 | Approved Item Name | A
24 | 31510 | FAIRING,PYLON,AIRCRAFT | This previously deleted INC has been reinstated for file maintenance purposes only. | A11500 | C | 1 | Approved Item Name | A
25 | 31512 | FAIRING,STABILIZER,AIRCRAFT | This previously deleted INC has been reinstated for file maintenance only. | A11500 | C | 1 | Approved Item Name | A
26 | 31513 | FAIRING,WING,AIRCRAFT | This previously deleted INC has been reinstated for file maintenance only. | A11500 | C | 1 | Approved Item Name | A
27 | 31514 | ELEVATOR,AIRCRAFT | A moveable auxiliary airfoil, usually attached to the trailing edge of the horizontal stabilizer of an aircraft. It is designed to produce a desired up or down motion during flight. | A11500 | A | 1 | Approved Item Name | A
28 | 32243 | SUPPORT,STRUCTURAL COMPONENT,AIRCRAFT | A device of various shapes to be permanently attached to the structure of an aircraft. It is designed to permanently mount and/or support an integral member, or group of members of the airframe in a proper position and bear the stress imposed by the components being supported. It may have mounting provisions, such as slots, holes, and/or attachments to facilitate installation. Excludes items which are primarily designed for dampening shock and/or vibration. Excludes BRACKET, ANGLE; BRACKET, DOUBLE ANGLE; BRACKET, SHELF; BRACKET, MOUNTING; BRACKET (1), STRUCTURAL COMPONENT, AIRCRAFT; and RADIUS BLOCK. | A11800 | A | 1 | Approved Item Name | A
29 | 32791 | GUARD,MUFFLER-EXHAUST PIPE | INC 32791 CANCELLED/REPLACED BY ,INC 51297, FIIG A520E0, APP-KEY ,INC 51296, FIIG A520E0, APP-KEY , ON 022495 A metallic item, usually perforated and/or meshed, specifically designed to protect an engine muffler and/or exhaust pipe. It prevents physical damage to exposed exhaust system parts and prevents possible injury to personnel while the unit is operating and immediately after operation. | A23900 | A | 1 | Approved Item Name | C
30 | 32806 | CONNECTOR,EXHAUST PIPE | A preformed, rigid, metallic item, straight or angular having one or both ends processed and/or terminated. It is specifically designed to connect an exhaust pipe to an exhaust manifold, spark arrester, muffler, catalytic converter or to join piping in an exhaust system of an engine, heater, or the like. For items over 12 inches in length and items specifically designed as a tailpipe see PIPE, EXHAUST. | A512W0 |  | 1 | Approved Item Name | A
31 | 32807 | FLANGE,EXHAUST PIPE | An item with a threaded or unthreaded hole specifically designed for use with an exhaust pipe, exhaust pipe connector, companion flange or the like in an engine or heater exhaust system. The face of the flange is normally drilled for connecting bolts and/or studs. | A512J0 |  | 1 | Approved Item Name | A
32 | 33894 | PARTS KIT,FUEL TANK |  | A23800 | A | 1 | Approved Item Name | A
33 | 33895 | PARTS KIT,FUSELAGE |  | A23800 | A | 1 | Approved Item Name | A
34 | 34931 | PARTS KIT,OUTER WING | INC 34931 CANCELLED/REPLACED BY ,INC 52123, FIIG A23800, APP-KEY A , ON 121895 | A23800 | A | 1 | Approved Item Name | C
35 | 34944 | PARTS KIT,SEAL REPLACEMENT,MECHANICAL EQUIPMENT | A parts kit consisting of numerous items. The kit may contain seals, gaskets, packing, and/or retainers for repairing mechanical equipment. Excludes kits including tools, collars, pins, sleeves and associated hardware. Excluds PARTS KIT (1), SEAL REPLACEMENT, ARTILLERY. | A560B0 |  | 1 | Approved Item Name | A
36 | 34991 | PARTS KIT,WINDSHIELD | Excludes PARTS KIT, VEHICULAR WINDOW. | A598X0 |  | 1 | Approved Item Name | A
37 | 35987 | PANEL,STRUCTURAL,AIRCRAFT | A preformed item of various shapes, and contours, which may have a sandwich or honeycomb core bonded to a metallic or nonmetallic facing material. It is used to enclose integral portions of the fuselage or to form partitions or sections within a wing, empennage, fuselage, nacelle or crew compartment. It may have mounting provisions such as predrilled holes to facilitate installation, but will have no items attached to it except bracket (s) or other securing devices to accommodate its own mounting or support. It may be mounted by means of fasteners, bonding or welding. Excludes PANEL, INTERIOR LINING, AIRCRAFT; COVER ACCESS; COVER, ACCESS, AIRCRAFT; FLOOR (1), AIRCRAFT; CORE MATERIAL, CELLULAR, STRUCTURAL. | A11700 | AG | 1 | Approved Item Name | A
38 | 36080 | STEP ASSEMBLY,RETRACTABLE,AIRCRAFT | An item having antiskid steps mounted on a retractable supporting frame attached within the aircraft fuselage. The step assembly extends from the aircraft for crew boarding and is retracted into the airframe for flight. Excludes LADDER (1), AIRCRAFT BOARDING. | A11800 | B | 1 | Approved Item Name | A
39 | 36125 | SPOILER,WING,AIRCRAFT | A hinged or pivoted airfoil mounted in the upper or lower surface of a wing section. When extended, it is designed for the specific purpose of reducing lift and increasing drag. | A11500 | A | 1 | Approved Item Name | A
40 | 36283 | WING ASSEMBLY,AIRCRAFT | One of the airfoils that develop a major part of the lift which supports a heavier-than-air-aircraft. It consists of sections, panels, spars, and ribs. It may include fastening devices and electrical components necessary for a complete wing assembly. May also include control surfaces. Excludes WING PANEL (as modified); and WING SECTION (as modified). | A11500 | E | 1 | Approved Item Name | A
41 | 36561 | SPEED BRAKE,AIRCRAFT | A door or flap mounted in the surface of an aircraft fuselage, wing, or empennage. It is designed to, when extended, decrease the aircraft speed. | A11500 | C | 1 | Approved Item Name | A
42 | 36607 | RIB,SPOILER,AIRCRAFT | All Except USA | A11400 | A | 1 | Approved Item Name | A
43 | 36617 | CELL,FUEL,AIRCRAFT | A non-metallic flexible container or bladder specifically designed to be installed internally as an integral part of an aircraft engine fuel system. Excludes TANK(1), FUEL, AIRCRAFT. | T109-C | CA | 1 | Approved Item Name | A
44 | 37077 | ARMOR,SUPPLEMENTAL,SMALL ARMS-FRAGMENTATION PROTECTIVE | A protective covering specially designed to be mounted on an aircraft, ground vehicle or fire control equipment. It protects the aircraft, ground vehicle or their occupants, or fire control equipment from small arms or anti-aircraft fire, or exploding-mine fragments. It may be made from metallic or nonmetallic material, either in sections or in one piece. It may have integral fittings for installation. Excludes ARMOR PLATE and BODY ARMOR, FRAGMENTATION PROtECTIVE and CLOTH (1), BALLISTIC. | T312-W | WA | 1 | Approved Item Name | A
45 | 37415 | CLAMP,BLOCK | A square or rectangular multipiece item designed to be attached to another object or structure. It must have one or more holes designed to surround and securely grip items such as electrical cables, conduits, pipes, tubes and/or hoses. It may have one or more holes designed to prevent snagging or chafing and provide support and/or guidance to moving cable passing through it. It may have an integral clamping feature. For items specifically designed to serve as a guide, see FAIRLEAD, BLOCK and FAIRLEAD SECTION, BLOCK. Excludes BRACKET, PIPE. | A105A0 | CL | 1 | Approved Item Name | A
46 | 39204 | HOOK,ARRESTING,AIRCRAFT | A strong hook-like device attached to the airframe by means of a hinge. When lowered, it will inhibit the forward motion of the aircraft by engaging the landing system cable. | A11800 | B | 1 | Approved Item Name | A
47 | 39266 | ELEVON | An aircraft control surface which serves the function of both elevator and aileron. | A11500 | B | 1 | Approved Item Name | A
48 | 39357 | PARTS KIT,COWLING | A group of parts used for repair or replacement of an aircraft cowling. | A23800 | A | 1 | Approved Item Name | A
49 | 39730 | MODIFICATION KIT,AIRFRAME | An item or collection of items used to modify miscellaneous fabricated system parts peculiar to an airframe structure. | A23800 | A | 1 | Approved Item Name | A
50 | 39868 | REPAIR KIT,LONGERON | A repair kit for repairing or replacing a longeron. | A23800 | A | 1 | Approved Item Name | A
51 | 40264 | CUTTER,CABLE,AIRCRAFT MOUNTED | A device specifically designed and mounted on the aircraft with various cutting blades to sever cables and other unseen objects encountered during flight. | A11800 | A | 1 | Approved Item Name | A
52 | 40265 | DEFLECTOR,CABLE | A metallic item of various shapes designed to deflect cables and other unseen objects in a desired direction away from a particular area and into a CUTTER, CABLE, AIRCRAFT MOUNTED. | A11800 | A | 1 | Approved Item Name | A
53 | 41006 | BLADE,CUTTER,CABLE | A blade like device which has either cutting teeth or a sharp cutting edge on one side. The item is designed to be inserted in a holding device. It is a component of CUTTER, CABLE (as modified). | A11800 | A | 1 | Approved Item Name | A
54 | 41017 | BRACKET,STRUCTURAL COMPONENT,AIRCRAFT | An item of various configuration that is an integral member of the airframe structure. It is specifically designed for the purpose of maintaining, positioning, joining, and strengthening the aircraft structure. It may include holes for mounting purposes or to form an assembly. | A11800 | B | 1 | Approved Item Name | A
55 | 41018 | FITTING,STRUCTURAL COMPONENT,AIRCRAFT | An item of unique shapes and cross-sectional configurations specifically designed with dimensional tolerances and finishes. It may be metallic and/or nonmetallic and must be able to mate with or join to like items with aircraft application. The item may consist of more then one (1) piece to form an assembly. Do not use if a more specific item name exists. Excludes BRACKET (1), STRUCTURAL COMPONENT, AIRCRAFT. | A11800 | B | 1 | Approved Item Name | A
56 | 41019 | WEB,STRUCTURAL COMPONENT,AIRCRAFT | An item designed as a principal member of various primary structures within an aircraft. It provides strength, rigidity and the like while maintaining the proper dimensional distances as required. It may include holes for mounting and/or joining to other items to form an assembly. | A11800 | A | 1 | Approved Item Name | A
57 | 41020 | BEAM,AIRCRAFT | A long, major, rigid structural member supported at one or both ends. It is designed to carry shear loads and bending moments. | A11400 | A | 1 | Approved Item Name | A
58 | 41021 | BOOM,AIRCRAFT |  | A11500 | A | 1 | Approved Item Name | A
59 | 41022 | BULKHEAD,AIRCRAFT | A major transverse structural member which divides, supports and gives shape to the fuselage, hull, tank, and the like. It can form a complete barrier and may also be designed for pressure tight applications. | A11400 | A | 1 | Approved Item Name | A
60 | 41023 | FORMER,AIRCRAFT | A light, secondary structural member that does not completely partition various components such as the fuselage, boom, wing, and the like. It is designed to give cross-sectional shape and strength to the item of which it is a part. | A11400 | A | 1 | Approved Item Name | A
61 | 41024 | FRAME,AIRCRAFT | A principal transverse structural member of the fuselage, hull, nacelle, pod, and the like. It follows the periphery and provides shape and support by attachment to the longitudinal members or skin. | A11400 | A | 1 | Approved Item Name | A
62 | 41025 | INTERCOSTAL,AIRCRAFT | A short, longitudinal member which joins adjacent frames, ribs, and the like. It is generally used in areas requiring additional support for doors, equipment, and the like. | A11400 | A | 1 | Approved Item Name | A
63 | 41026 | RIB,AIRFOIL | A principal chordwise rib that gives cross-sectional shape, strength and rigidity to a portion of a wing, stabilizer, and the like. See also RIB (1), STIFFENER, AIRCRAFT | A11400 | A | 1 | Approved Item Name | A
64 | 41027 | RIB,STIFFENER,AIRCRAFT | A vertical, relatively short, rib located in a fuselage, nacelle, pod, and the like. It follows the periphery and provides additional rigidity. It may join various components such as stringers, longerons, and the like. It is supplementary to the frames and blukheads. See also RIB (1), AIRFOIL. | A11400 | A | 1 | Approved Item Name | A
65 | 41028 | SPAR,AIRCRAFT | A principal spanwise member of the structural framework of a wing, stabilizer, other airfoil, and the like. It is designed to absorb bending loads applied to the airfoil. | A11400 | A | 1 | Approved Item Name | A
66 | 41029 | STIFFENER,AIRCRAFT | An item, generally a strip, designed to strengthen and resist loads by attachment to various components such as skins, ribs, pylons, and the like. | A11400 | A | 1 | Approved Item Name | A
67 | 41030 | STRINGER,AIRCRAFT | An auxiliary longitudinal member of the structural framework of a fuselage, nacelle, empennage, wing, and the like. It is designed to stiffen and/or support the skin by attachment of bulkheads, formers, frames, ribs, and the like. | A11400 | A | 1 | Approved Item Name | A
68 | 41031 | BAFFLE,FUEL TANK,AIRCRAFT | An item of various shapes arranged inside the container to regulate the flow of the fluid and to minimize sloshing. | A11700 | AA | 1 | Approved Item Name | A
69 | 41032 | DOOR,AIRCRAFT | An item which is a component of the structure of an aircraft. The use of hinges, catches, slides, or other permanently attached fastening devices, revolving on an axis, permits entry to or exit from the compartments for passengers, cargo and the like. Excludes DOOR, ACCESS (as modified) | A11700 | AD | 1 | Approved Item Name | A
70 | 41033 | LEADING EDGE,AIRCRAFT | The front edge of the wing, fin, stabilizer, rotor blade or other airfoil. It is that portion forward of the spar. Do not use if a more specific name applies. See LEADING EDGE as modified. | A11500 | A | 1 | Approved Item Name | A
71 | 41034 | TIP,AIRCRAFT | A chordwise sectional unit at the outer end of a wing, stabilizer, rotor blade or other airfoil for fixed and rotary wing aircraft. | A11500 | A | 1 | Approved Item Name | A
72 | 41035 | TRAILING EDGE,AIRCRAFT | The rear edge of the aileron, wing, elevator, rudder or other airfoil. It is that portion after the spar. | A11500 | A | 1 | Approved Item Name | A
73 | 41036 | WINDOW,AIRCRAFT | INC 41036 Canceled Replaced By WINDOW PANEL, AIRCRAFT: INC 61332, FIIG A117, Appl Key AR. | A11700 |  | 1 | Approved Item Name | C
74 | 41037 | WINDSHIELD,AIRCRAFT | INC 41037 CANCELLED/REPLACED BY INC 61333, FIIG A11700, APP-KEY AU , ON 121693 An item with a transparent pane designed to be mounted in the cockpit section of the aircraft. It protects the pilot(s) from foreign matter and allows visibility. It may include a frame, retainer, side and roof windows, mounting hardware and the like. See also WINDSHIELD PANEL, AIRCRAFT. Excludes WINDOW, AIRCRAFT. | A11700 |  | 1 | Approved Item Name | C
75 | 41075 | ROD ASSEMBLY,COVER,AIRCRAFT | An elongated tubular item used to support the hinged covering over various engines or components in a raised position during inspection, repair or maintenance service. One end of the item usually consists of a clevis type fitting while the other end may contain a fitting such as a protruding rivet. | A11800 | A | 1 | Approved Item Name | A
76 | 41164 | ATTACHMENT KIT,BATTERY BOX | INC 41164 Canceled Replaced By ATTACHMENT ASSEMBLY, BATTERY BOX: INC 39853, FIIG A239, Appl Key A. | A23800 | A | 1 | Approved Item Name | C
77 | 41277 | PAD,POSITIONING,PYLON ASSEMBLY | A small disk like item, with a cuplike cushion which has a smooth hard surface. It is designed to be attached to or inserted into the fittings. Used for leveling the ejection rack to the airframe. Helps to keep the ejection rack leveled after adjustments. | A11800 | A | 1 | Approved Item Name | A
78 | 41334 | FAIRING,AIRCRAFT | A secondary structure whose function is to reduce drag by providing a streamlined surface or covering. | A11500 | C | 1 | Approved Item Name | A
79 | 41335 | FLAPERON | A control surface which combines the roll control function of ailerons with the increased lift and drag function of flaps. | A11500 | D | 1 | Approved Item Name | A
80 | 41337 | SLAT,AIRCRAFT | A movable control surface attached to the leading edge of a wing or other airfoil which, when extended, creates a slot to allow high-energy air to be introduced into the boundary layer over the top of the airfoil. It prevents stalls at high angles of attack and improves lateral control at lower than normal airspeeds. It is closed during normal flight and forms a profile of the airfoil. Excludes leading edge devices for creating lift that are not slotted to duct air over the top of a wing or other airfoil. Excludes FLAP, WING LANDING. | A11500 | A | 1 | Approved Item Name | A
81 | 41338 | STABILATOR | A moveable slab type horizontal tail surface which can act as a single primary control effecting pitch only, or both halves can operate differentially controlling both pitch and roll. | A11500 | B | 1 | Approved Item Name | A
82 | 41339 | STRUT,AIRCRAFT | An externally mounted structural member intended to bear compressive loads and usually of streamlined section. | A11500 | D | 1 | Approved Item Name | A
83 | 41340 | TAB,TRIM,AIRCRAFT | An auxiliary airfoil which forms a portion of an AILERON; BLADE, ROTARY WING; ELEVATOR, AIRCRAFT; RUDDER, AIRCRAFT and the like. It is usually hinged at the trailing edge of the control surface and is designed to stabilize the aircraft and/or reduce the control force. | A11500 | A | 1 | Approved Item Name | A
84 | 41437 | PLATE,FUEL CELL,AIRCRAFT | A multi-piece item usually of metallic construction and designed primarily for lining and re-enforcing the edges of various size holes on an aircraft fuel cell. | A11400 | A | 1 | Approved Item Name | A
85 | 42190 | RAMP ASSEMBLY,AFT,AIRCRAFT | INC 42190 CANCELLED/REPLACED BY ,INC 67654, FIIG A11800, APP-KEY A ,ON 120304 ~A structural part of some cargo aircraft. It assists in the loading/unloading of the aircraft. | A11800 | A | 1 | Approved Item Name | C
86 | 45099 | INSERT,TANK,FUEL | A sponge like, porous item in different shapes designed to be inserted into a tank, such as a TANK (1), FUEL, ENGINE or a CELL, FUEL, AIRCRAFT, in order to support the flexible outer casing of the tank and to make it ballistic resistant through self-sealing properties. Fuel purification functions may be included. | A547F0 |  | 1 | Approved Item Name | A
87 | 45495 | WINGLET | Small, nearly vertical, winglike surfaces mounted at the tips of a wing. A structure which reduces the drag co-efficient greater than those achieved by simple wing tip extension. | A11500 | E | 1 | Approved Item Name | A
88 | 45636 | CHANNEL,AIRCRAFT | A channel-shaped item with or without mounting hardware, designed to be mounted on the airframe. It supports and/or protects electrical cable (s), air and/or fuel line (s), and the like. | A11400 | A | 1 | Approved Item Name | A
89 | 45666 | RAIL,AIRFRAME,AIRCRAFT | A metallic item designed to guide and secure airframe structural components such as leading edge slats, camber slats and the like. For items which are not integral parts of the basic structural airframe, see RAIL, ACCESSORY, AIRCRAFT. | A11800 | A | 1 | Approved Item Name | A
90 | 45846 | COLLET SUPPORT,PYLON,AIRCRAFT | An item of various sizes and circular shapes specifically desinged to be mounted on aircraft to join pylons/pylon sections. | A11500 | A | 1 | Approved Item Name | A
91 | 45847 | PYLON SECTION,AIRCRAFT | A prefabricated item of various shapes and sizes, specifically designed to be joined with other pylon components to form the basic structure of a PYLON, AIRCRAFT. | A11500 | A | 1 | Approved Item Name | A
92 | 46184 | REGULATOR,FUEL TANK,AIRCRAFT | An item designed to be mounted on a fuel tank for the purpose of regulating the rate of fuel flow into the tank. | A11700 | AL | 1 | Approved Item Name | A
93 | 46604 | INSTALLATION KIT,TANK,FUEL,AIRCRAFT | An installation kit which consists of airframe parts, accessories, hardware, and the like for the specific application. | A23800 | A | 1 | Approved Item Name | A
94 | 47202 | STALL FENCE,WING | A fixed airfoil mounted on an aircraft appendage (wing) whose primary purpose is to control the airstream to improve aircraft behavior at stall. | A11500 | E | 1 | Approved Item Name | A
95 | 47203 | PROBE,REFUELING,AIRCRAFT | An item specifically designed for an aircraft to receive fuel while inflight. May be either fixed to the aircraft or retractable into the aircraft. Includes a nozzle that mates with tanker aircraft. May include accessory and/or attaching parts. | A11700 | AL | 1 | Approved Item Name | A
96 | 47985 | FRAME,WINDOW,AIRCRAFT | An item without transparent material designed for mounting in the exterior portion of an aircraft fuselage. It is usually of a special shape, designed to conform to the contour of various aircraft. Excludes FRAME, WINDOW, VEHICULAR. | A11400 | A | 1 | Approved Item Name | A
97 | 48099 | STEP,AIRCRAFT | An item usually rectangular in shape with an antiskid surface mounted on an integral noncollapsible and/or retractable supporting frame within the aircraft fuselage. | A11800 | B | 1 | Approved Item Name | A
98 | 48248 | MAST,VENT-DRAIN,AIRCRAFT | A streamlined, externally mounted structure designed to house or accommodate fuel drains, hydraulic drains, fuel vents, hydraulic vents, and the like. The mast may accommodate multiple hydraulic, fuel, air, or water drain lines. | A11500 | A | 1 | Approved Item Name | A
99 | 48964 | DUCT ASSEMBLY,BLEED AIR | An item specifically designed to transfer warmed high pressure gases (bleed air) from the engine to various systems of an aircraft. | A11800 | A | 1 | Approved Item Name | A
100 | 50024 | BALANCE WEIGHT,AILERON | An item that governs the hinge moment of the wing control surface of an aircraft. | A516Y0 |  | 1 | Approved Item Name | A
101 | 50025 | BALANCE WEIGHT,STABILIZER | An item that governs the hinge moment of the horizontal control surface of an aircraft. | A516Y0 |  | 1 | Approved Item Name | A
102 | 50026 | BALANCE WEIGHT,ELEVATOR | An item that governs the hinge moment of the control surface of an aircraft. | A516Y0 |  | 1 | Approved Item Name | A
103 | 50073 | REPAIR KIT,RADOME | An assortment of tools, patch materials, and application accessories required for the reconditioning of a RADOME. | A23800 | A | 1 | Approved Item Name | A
104 | 50146 | LATCH ASSEMBLY,AIRCRAFT | A positive locking device designed to secure canopies, radomes, doors and the like and may consist of hooks, rollers, springs, linkages and the like. It may be operated mechanically, electrically, pneumatically, pneudraulically, hydraulically and the like. | A11800 | B | 1 | Approved Item Name | A
105 | 50157 | PANEL,RADOME | A preformed item composed of materials that facilitate the passage of radio frequency energy, which forms a portion of a RADOME. It may contain facilities for mounting and have attachment points for pressurizing and de-icing equipment. | T224-B | BA | 1 | Approved Item Name | A
106 | 51008 | FIRESEAL,AIRCRAFT | A metallic, segmented item forming a circle and mounted to the airframe. It is designed to prevent leakage of hot air from the power plant. | A11800 | A | 1 | Approved Item Name | A
107 | 51079 | HEAT SHIELD,EXHAUST | A metallic item designed to restrict and/or deflect the heat radiated by an exhaust system. See also GUARD,MUFFLER-EXHAUST PIPE,AIRCRAFT and GUARD,MUFFLER-EXHAUST PIPE,NONAIRCRAFT. | A520E0 |  | 1 | Approved Item Name | A
108 | 51234 | FRAME,ACCESS HOLE,AIRCRAFT | A rigid item designed to delineate structural opening in a fuselage, wing, stabilizer, and the like for reinforcement purposes and/or to accommodate COVER, ACCESS (as modified) and DOOR, ACCESS (as modified). Excludes FRAME, ACCESS HOLE. | A11400 | A | 1 | Approved Item Name | A
109 | 51296 | GUARD,MUFFLER-EXHAUST PIPE,AIRCRAFT | A metallic item, usually perforated and/or meshed, specifically designed to protect an aircraft engine muffler and/or exhaust pipe. It prevents physical damage to exposed exhaust system parts and prevents possible injury to personnel while the unit is operating and immediately after operation. | A520E0 |  | 1 | Approved Item Name | A
110 | 51412 | SUPPORT,TUBING,AIRCRAFT | An item designed to structurally support various lengths and configurations of tubular items. | A11800 | A | 1 | Approved Item Name | A
111 | 51575 | COVER,ACCESS,AIRCRAFT | An access cover which is an integral part of the airframe structure of an aircraft. Excludes COVER, ACCESS. | A531H0 |  | 1 | Approved Item Name | A
112 | 51576 | DOOR,ACCESS,AIRCRAFT | A rigid item of various shapes permanently attached to a structure of an aircraft, designed to provide access for inspection, service, replacement of components and/or adjustments. It is designed to be attached by means of hinges or similar device. It may include self-closing features and have a quick release or other type latching to permit access with a minimum of effort. It may include an observation window. Excludes COVER, ACCESS; COVER ACCESS, AIRCRAFT; DOOR, ACCESS; DOOR, AIRCRAFT and all doors not specifically designed to provide access for the purposes listed above. | A531M0 |  | 1 | Approved Item Name | A
113 | 51593 | INSULATION PIPE COVERING,THERMAL,AIRCRAFT | An item composed of one or more materials, molded, compressed, and/or baked into a rigid covering of irregular shapes and sizes. It is designed to cover air ducts and/or air duct fittings used in air conditioning, heating, cooling, pressurizing, de-icing systems and in hydraulic systems to restrict the dissipation of heat. It may completely or partially encase the item for which designed. It may be furnished with or without fillers, cement, and/or separate or attached accessories for installation, (excluding flexible air duct covering and rigid pipe and pipe fitting coverings used in construction and building materials). Excludes INSULATION BLANKET,THERMAL,AIRCRAFT; INSULATION PIPE FITTING COVERING,THERMAL; and INSULATION SLEEVING,THERMAL. | A016A0 | B | 1 | Approved Item Name | A
114 | 51594 | INSULATION PIPE COVERING,THERMAL,EXHAUST | An item composed of one or more materials, molded, compressed, and/or baked into a rigid covering or irregular shapes and sizes. It is designed to cover auxiliary power unit exhaust pipes and the like to restrict the dissipation of heat. It may be furnished with or without fillers, cement, and/or separate or attached accessories for installation, (excluding rigid air duct coverings used in aircraft air conditioning, heating, cooling, pressurizing, de-icing systems and pipe coverings used in construction and building materials. Excludes INSULATION PIPE COVERING, THERMAL, AIRCRAFT; INSULATION PIPE FITTING COVERING, THERMAL; and INSULATION SLEEVING, THERMAL. | A016A0 | B | 1 | Approved Item Name | A
115 | 51605 | CANARD PLAN | INC 51605 CANCELLED/REPLACED BY ,INC 52780, FIIG A11500, APP-KEY A , ON 021097 Small fixed or moving control surface on both sides of fuselage in front of the main supporting surface and used to increase taking off and landing surfaces. | A23900 | A | 1 | Approved Item Name | C
116 | 51606 | STREAMERING,AIRCRAFT | Small band of sheet metal mounted near air intakes to improve air streaming. | A23900 | A | 1 | Approved Item Name | A
117 | 51607 | SCOOP,AIRCRAFT | An item mounted on fuselage to catch and divert air flow for ventilation of internal components during flight. | A11500 | A | 1 | Approved Item Name | A
118 | 51755 | MAST,PRACTICE TARGET,AIRCRAFT | An outfit which is usually aerodynamically designed to enable the user to take away, release, and/or tow a target, which has been released from an aircraft. Excludes: PYLON, AIRCRAFT. | A11500 | A | 1 | Approved Item Name | A
119 | 51787 | INSULATION,ACOUSTICAL,AIRCRAFT | An item composed of fiber, plastic foam, synthetic material, etc., in various shapes and sizes and may contain bolt hole(s). It is attached to the airframe and designed to entrap and dissipate sound energy. Excludes INSULATION,THERMAL (as modified); INSULATION BLANKET,CABIN,AIRCRAFT; and INSULATION BLANKET,THERMAL (as modified). | T230-B | BA | 1 | Approved Item Name | A
120 | 51869 | CANOPY,MOVABLE,MOVING ELEMENT | All Except USA The moving part of a CANOPY, MOVABLE. | A23900 | A | 1 | Approved Item Name | A
121 | 51872 | TANK,COLLECTOR,FUEL COOLING SYSTEM | INC 51872 CANCELLED ON 051106~All Except USA A small intermediate tank designed to regulate the liquid flow in fuel cooling systems. | A23900 | A | 1 | Approved Item Name | C
122 | 51938 | CANOPY,MOVABLE,FIXED ELEMENT | All Except USA The fixed part of a CANOPY, MOVABLE. | A23900 | A | 1 | Approved Item Name | A
123 | 52047 | FRAME,CANOPY BOW,AIRCRAFT | A metallic structure which is attached between the canopy and the wind shield of an aircraft. | A11400 | A | 1 | Approved Item Name | A
124 | 52048 | FRAME,WINDSHIELD,AIRCRAFT | A metallic structure which holds a WINDSHIELD PANEL, AIRCRAFT. | A11400 | A | 1 | Approved Item Name | A
125 | 52067 | CANOPY AND WINDSHIELD ASSEMBLY,AIRCRAFT | A canopy including a CANOPY, MOVABLE and a WINDSHIELD ASSEMBLY, AIRCRAFT. | A11700 | AB | 1 | Approved Item Name | A
126 | 52068 | BOW,CANOPY,AIRCRAFT | An item which holds a FRAME, CANOPY BOW, AIRCRAFT. | A11700 | AB | 1 | Approved Item Name | A
127 | 52072 | FRAME,CANOPY,AIRCRAFT | A metallic structure which holds a CANOPY PANEL, AIRCRAFT. | A11400 | A | 1 | Approved Item Name | A
128 | 52073 | WINDSHIELD ASSEMBLY,AIRCRAFT | An assembly which includes a WINDSHIELD PANEL, AIRCRAFT and a FRAME, WINDSHIELD, AIRCRAFT. | A11700 | AU | 1 | Approved Item Name | A
129 | 52074 | PANEL,CANOPY,AIRCRAFT |  | A11700 | AG | 1 | Approved Item Name | A
130 | 52093 | VORTEX GENERATOR | A small blade type airfoil mounted perpendicular to an aerodynamic surface (wing, empennage). Its primary purpose is to prevent the separation of boundary layer air to eliminate shock waves which cause buffeting of control surfaces. | A11500 | A | 1 | Approved Item Name | A
131 | 52116 | SPONSON,AIRCRAFT | An item protruding from the hull of an airplane or helicopter fuselage designed to provide stability on water, attachments for main landing gear, carry weapons and external tanks which may include the fuel line attachment, and other such devices. | A11500 | A | 1 | Approved Item Name | A
132 | 52123 | PARTS KIT,WING |  | A23800 | A | 1 | Approved Item Name | A
133 | 52126 | FOAM SEGMENT,EXPLOSION SUPPRESSANT | A flexible, porous piece of low density material formed to totally occupy, alone or combined with other pieces, the interior of a fuel tank or dry cavity. Its primary function is to reduce the risk of fuel explosion during crash or combat. It is colored to indicate material density and porosity. | A11700 | AJ | 1 | Approved Item Name | A
134 | 52222 | PARTS KIT,DOOR,AIRCRAFT |  | A23800 | A | 1 | Approved Item Name | A
135 | 52361 | HINGE,AIRCRAFT | An item attached to the aircraft structure, flight controls, and the like to permit a rotating, pivoting motion between two or more parts. Includes provisions for a pin or pins, bushings, bearings, and the like in which pivoting motion occurs. See also HINGE (1), DOOR, AIRCRAFT. | A11800 | B | 1 | Approved Item Name | A
136 | 52362 | TRUSS ASSEMBLY,AIRCRAFT | A collection of rigid load-bearing members forming the framework of a structure. It is usually comprised of essentially horizontal upper and lower chords linked by various vertical and diagonal members. It is usually built up from succession of triangulated assemblies for rigidity. | A11800 | A | 1 | Approved Item Name | A
137 | 52408 | TRANSPARENCY,CANOPY | An optically clear enclosure which may be laminated. It is designed to protect the pilot(s) and the interior of the aircraft from foreign matter and allows visibility. It does not include the frame. Excludes CANOPY(3), FIXED; CANOPY(3), MOVABLE. | A11700 | AB | 1 | Approved Item Name | A
138 | 52409 | COVERING,EXTERNAL SURFACE,AIRCRAFT | An item made of a special radar absorbent material used on various parts of an aircraft. It is designed to maintain a low signature to prevent radar detection. | A11500 | C | 1 | Approved Item Name | A
139 | 52611 | HINGE,DOOR,AIRCRAFT | A hinge designed to facilitate the opening and closing of various configurations of doors. See also HINGE, AIRCRAFT. | A11800 | B | 1 | Approved Item Name | A
140 | 52627 | HORN,ELEVATOR CONTROL | An operating arm of a simple manual flight control surface, to which a cable is attached. | A11500 | A | 1 | Approved Item Name | A
141 | 52643 | SKEG,AIRCRAFT,STRUCTURAL | INC 52643 CANCELLED ON 122812~All Except USA The afterpart of an aircraft rear structure on which control surfaces are mounted. | A23900 | A | 1 | Approved Item Name | C
142 | 52667 | PARTS KIT,FASTENER | A parts kit consisting of one or more fasteners, such as bolts, screws, pins and the like. It may include nuts, washers, spacers and similar fastener components. | A567Q0 |  | 1 | Approved Item Name | A
143 | 52778 | SPIKE,AIR INLET,AIRCRAFT | A moveable airfoil located at the air intake of the engine. It is designed to restrict airflow during turn and bank situations to prevent engine stall. | A11500 | A | 1 | Approved Item Name | A
144 | 52779 | DECELERON,AIRCRAFT | An aircraft control surface which serves the function of an aileron or may split into upper/lower halves to serve as a speed brake. | A11500 | A | 1 | Approved Item Name | A
145 | 52780 | CANARD,AIRCRAFT | A horizontal aerofoil located on both sides of the fuselage in front of the main supporting surface. It is designed to improve take-offs, low-speed handling, and landings. It can be fixed, fitted, retractable, or rotating, usually with an auxiliary horizontal surface at front or a vertical surface in rear. | A11500 | A | 1 | Approved Item Name | A
146 | 52887 | THRUST REVERSER,AIRCRAFT | A mechanical device located in the exhaust area of a jet engine on large airplanes. It is designed to deflect the engine fan or exhaust gases forward to increase the descent angle in flight, or to decrease the landing speed on the ground. It can take the form of pivoting clamshell doors, cascade vanes (diverters); translating sleeves; blocker doors, or the like. When not in use it must be streamlined to the configuration of the engine nacelle. | A11500 | A | 1 | Approved Item Name | A
147 | 52904 | ARM,HOOK,ARRESTING,AIRCRAFT | An item which is a structural part of a HOOK, ARRESTING, AIRCRAFT. | A11800 | A | 1 | Approved Item Name | A
148 | 52905 | CATCH ASSEMBLY,HOOK,ARRESTING,AIRCRAFT | An item consisting of a CATCH, HOOK, ARRESTING, AIRCRAFT and a PAD, CATCH, HOOK, ARRESTING, AIRCRAFT. | A11800 | A | 1 | Approved Item Name | A
149 | 52906 | PAD,CATCH,HOOK,ARRESTING,AIRCRAFT | An item for mounting on a CATCH, HOOK, ARRESTING, AIRCRAFT to prevent wear or damage of the hook as a result of friction on the ground. | A11800 | A | 1 | Approved Item Name | A
150 | 52907 | CATCH,HOOK,ARRESTING,AIRCRAFT | An item like a hook in shape and mounted on a HOOK, ARRESTING, AIRCRAFT to catch and engage the landing system cable. | A11800 | A | 1 | Approved Item Name | A
151 | 53087 | LADDER ASSEMBLY,RETRACTABLE,AIRCRAFT BOARDING | All Except USA An item consisting of a LADDER, RETRACTABLE, AIRCRAFT BOARDING and a TRUCK, RETRACTABLE LADDER, AIRCRAFT. When retracted, the ladder elements are lifted horizontally and drawn within the aircraft frame well by the truck. Excludes STEP ASSEMBLY, RETRACTABLE, AIRCRAFT. | A11800 | A | 1 | Approved Item Name | A
152 | 53088 | LADDER SECTION,RETRACTABLE,AIRCRAFT BOARDING | All Except USA A telescopic element which is part of a LADDER, RETRACTABLE, AIRCRAFT BOARDING. Excludes STEP ASSEMBLY, RETRACTABLE, AIRCRAFT. | A11800 | A | 1 | Approved Item Name | A
153 | 53089 | STEP,RETRACTABLE LADDER,AIRCRAFT | All Except USA A rigid, metallic prefabricated item which forms a LADDER, RETRACTABLE, AIRCRAFT BOARDING when fitted together with similar components on sidepieces. It may include an antiskid covering, mounting hardware and the like. Excludes: STEP, LADDER and STEP, JACOB'S LADDER. | A23900 | A | 1 | Approved Item Name | A
154 | 53090 | LADDER,RETRACTABLE,AIRCRAFT BOARDING | All Except USA An item having flat antiskid steps mounted on an integral retractable supporting frame. It is specifically designed for boarding and debarking from an aircraft. Excludes LADDER, AIRCRAFT BOARDING and STEP ASSEMBLY, RETRACTABLE, AIRCRAFT. | A11800 | A | 1 | Approved Item Name | A
155 | 53091 | TRUCK,RETRACTABLE LADDER,AIRCRAFT | All Except USA A movable item designed to pull a LADDER, RETRACTABLE, AIRCRAFT BOARDING in a specifically designed frame well. Excludes STEP ASSEMBLY, RETRACTABLE, AIRCRAFT. | A11800 | A | 1 | Approved Item Name | A
156 | 53102 | THRUST REVERSER SECTION,AIRCRAFT | A component part of a THRUST REVERSER, AIRCRAFT which, when integrated with other members, forms a complete THRUST REVERSER, AIRCRAFT. It may take the form of a translating sleeve, blocker door, airflow deflector, fixed fan duct and the like. | A11500 | A | 1 | Approved Item Name | A
157 | 53409 | SEAL,INFLATABLE,WING FAIRING,AIRCRAFT | An expandable item designed to maintain the aerodynamics of the fuselage during wing sweeps. It is inflated using engine bleed air when the wings are swept in and out. | A11500 | D | 1 | Approved Item Name | A
158 | 53437 | BALANCE WEIGHT,RUDDER | An item that governs the hinge moment of the control surface of an aircraft. | A516Y0 |  | 1 | Approved Item Name | A
159 | 53487 | FILLER CAN,COLLECTOR TANK,AIRCRAFT | An open metallic item specifically designed for directing the flow of fuel in a TANK, COLLECTOR FUEL, COOLING SYSTEM. It has provisions for permament mounting on the tank filler part to facilitate fuel filling operations and to avoid fuel spillage in the aircraft. | A23900 | A | 1 | Approved Item Name | A
160 | 53502 | BODY,PROBE,REFUELING,AIRCRAFT | INC 53502 CANCELLED ON 123112~All Except USA An item designed to support the components of a PROBE, REFUELING, AIRCRAFT. | A23900 | A | 1 | Approved Item Name | C
161 | 53503 | RETAINER,ADAPTER,PRESSURE FUEL SERVICING | All Except USA An item of various shapes and sizes used for connecting an ADAPTER, PRESSURE FUEL SERVICING. | A23900 | A | 1 | Approved Item Name | A
162 | 53504 | HOUSING,PROBE,REFUELING,AIRCRAFT | INC 53504 REINSTATED ON 012918 A tubular item designed to protect the end part of a PROBE,REFUELING AIRCRAFT. | A23900 | A | 1 | Approved Item Name | A
163 | 53512 | PARTS KIT,CONTROL SURFACE,AIRCRAFT | A group of parts used for repair or replacement of an aileron, elevator, rudder, flap, spoiler, tab and the like. | A23800 | A | 1 | Approved Item Name | A
164 | 53546 | ACCUMULATOR,FUEL,AIRCRAFT | An auxiliary tank in which fuel is stored and pressurized during flight. It contains a bladder for the purpose of equalizing and maintaining a predetermined pressure in the tank. It is used to supply fuel to the aircraft turbine engine during inverted flight phases. Excludes: TANK, FUEL, AIRCRAFT. | T164-C | CA | 1 | Approved Item Name | A
165 | 53634 | MOUNT,TURBO-PROP,AIRCRAFT | A solid metallic item that surrounds or partially surrounds an ENGINE, AIRCRAFT, TURBO-PROP. It is used to facilitate the positioning of the engine to the aircraft frame. It may include hardware. | A23900 | A | 1 | Approved Item Name | A
166 | 53635 | MOUNT,GASOLINE RECIPROCATING,AIRCRAFT | A solid metallic item that surrounds or partially surrounds an ENGINE,AIRCRAFT,RECIPROCATING. It is used to facilitate the positioning of the engine to the aircraft frame. It may include hardware. | A23900 | A | 1 | Approved Item Name | A
167 | 53659 | PATCH,STRUCTURAL COMPONENT,AIRCRAFT | An item of various shapes designed to cover one or more aircraft structural components. It may have gooves, holes and/or attaching hardware for mounting. | A556K0 |  | 1 | Approved Item Name | A
168 | 60032 | AILERON | A hinged or pivoted item forming a horizontal control surface, usually a portion of the trailing edge of a wing. Its primary function is to control the roll movement of an airplane or glider about its longitudinal axis. | A11500 | A | 1 | Approved Item Name | A
169 | 60124 | BOOM,ROTARY,RUDDER | This previously deleted INC has been reinstated for file maintenance only. | A11400 | A | 1 | Approved Item Name | A
170 | 60173 | CANOPY,FIXED | A canopy which protects the pilot(s) and the interior of the aircraft from foreign matter and allows visibility. It includes the frame and the major portions remain in the fixed position. | A11700 | AB | 1 | Approved Item Name | A
171 | 60174 | CANOPY,MOVABLE | A canopy which protects the pilot(s) and the interior of the aircraft from foreign matter and allows visibility. It includes the frame and the major portions are movable. | A11700 | AC | 1 | Approved Item Name | A
172 | 60488 | FLAP,COWLING | A hinged section forming a part of the aircraft engine cowling, usually located aft of the engine. The purpose of the flap is to regulate the flow of air over and around an engine to control the temperature. | A11500 | B | 1 | Approved Item Name | A
173 | 60490 | FLAP,FUSELAGE DIVE RECOVERY | A hinged or pivoted section of a fuselage, forward of the center of gravity designed for the specific purpose, when extended, of imparting lift to the nose of an aircraft at the end of a dive. | A11500 | B | 1 | Approved Item Name | A
174 | 60494 | FLAP,WING LANDING | A movable airfoil, whether hinged, pivoted or mounted on tracks, forming part of the leading or trailing edge of a wing of an aircraft. It is designed for the specific purpose of lowering the landing speed by varying the effective camber and may be used in accelerated takeoffs and improved climbs. Excludes leading edge devices that prevent stalls by ducting air over the top of a wing through extended slats. Excludes SLAT,AIRCRAFT. | A11500 | B | 1 | Approved Item Name | A
175 | 60498 | FLOOR,AIRCRAFT |  | A11700 | AE | 1 | Approved Item Name | A
176 | 60503 | FORMER | A light, secondary structural member that does not completely partition various components. It is designed to give cross-sectional shape and strength to the item of which it is a part. | A11400 | A | 1 | Approved Item Name | A
177 | 60512 | FUSELAGE | A basic, load-carrying body of heavier than air aircraft, of approximately streamlined form, to which may be attached the wings and the empennage. The fuselage provides space for the crew, passengers, cargo and in some cases contains the power plant. | A11400 | A | 1 | Approved Item Name | A
178 | 60513 | FUSELAGE SECTION | A division or portion of a fuselage body which, when integrated with other portions, forms a fuselage. | A11400 | A | 1 | Approved Item Name | A
179 | 60712 | LONGERON | A principal longitudinal member of the structural framework of an aircraft fuselage, nacelle, empennage boom, or similar component. | A11400 | A | 1 | Approved Item Name | A
180 | 60804 | PIPE,EXHAUST | A rigid tubular item designed to direct the exhaust gases away from an engine, heater, or the like. For flexible items, see HOSE, METALLIC. | A500U0 |  | 1 | Approved Item Name | A
181 | 60882 | PYLON,AIRCRAFT | A suspension devise specifically designed to be installed externally on an aircraft, helicopter, or the like to provide a means of attaching aircraft engies as well as external fuel tanks, guns, bombs, rockets, guided missles and the like. It is usually aerodynamically designed to fit specific aircraft and reduce drag. Excludes LAUNCHER AND PYLON,GUIDED MISSLE,AIRCRAFT. See also RACK,BOMB,AIRCRAFT and RACK,BOMB EJECTOR,AIRCRAFT. | A11500 | A | 1 | Approved Item Name | A
182 | 60958 | RIB,AILERON | A forming element of an AIRERON. | A11400 | A | 1 | Approved Item Name | A
183 | 60960 | RIB,ELEVATOR | A forming element of an ELEVATOR,AIRCRAFT. | A11400 | A | 1 | Approved Item Name | A
184 | 60964 | RIB,FLAP,WING DIVE BRAKE | A forming element of a FLAP,WING DRIVE BRAKE. | A11400 | A | 1 | Approved Item Name | A
185 | 60966 | RIB,FLAP,WING LANDING | A forming element of a FLAP,WING LANDING. | A11400 | A | 1 | Approved Item Name | A
186 | 60967 | RIB,HORIZONTAL STABILIZER | A forming element of a STABILIZER,HORIZONTAL. | A11400 | A | 1 | Approved Item Name | A
187 | 60968 | RIB,RUDDER | A forming element of a RUDDER,AIRCRAFT. | A11400 | A | 1 | Approved Item Name | A
188 | 60970 | RIB,VERTICAL STABILIZER | A forming element of a STABILIZER,VERTICAL. | A11400 | A | 1 | Approved Item Name | A
189 | 60971 | RIB,WING | A forming element of the wing of an aircraft. | A11400 | A | 1 | Approved Item Name | A
190 | 60974 | RIB,WING PANEL,OUTER | A forming element of a PANEL,STRUCTURAL,AIRCRAFT. | A11400 | A | 1 | Approved Item Name | A
191 | 60975 | RIB,WING SECTION,CENTER | INC 60975 CANCELLED/REPLACED BY ,INC 41026, FIIG A11400, APP-KEY A ,ON 071312 ~A forming element of a WING SECTION,CENTER. | A11400 | A | 1 | Approved Item Name | C
192 | 60976 | RIB,WING SECTION,INNER | INC 60976 CANCELLED/REPLACED BY ,INC 41026, FIIG A11400, APP-KEY A ,ON 071312 ~A forming element of a WING SECTION,INNER. | A11400 | A | 1 | Approved Item Name | C
193 | 60977 | RIB,WING SECTION,OUTER | A forming element of a WING SECTION,OUTER. | A11400 | A | 1 | Approved Item Name | A
194 | 61081 | SKIN,AIRCRAFT | A preformed metallic or nonmetallic sheet of various shapes and contours which is used as a segment of the covering of an airframe. It may be predrilled to facilitate mounting. Excludes CLOTH, AIRPLANE | A11700 | AH | 1 | Approved Item Name | A
195 | 61101 | SPAR,HORIZONTAL STABILIZER | A principal lateral member of the structural framework of a STABILIZER,HORIZONTAL. | A11400 | A | 1 | Approved Item Name | A
196 | 61102 | SPAR,RUDDER | A principal lateral member of the structural framework of a RUDDER,AIRCRAFT. | A11400 | A | 1 | Approved Item Name | A
197 | 61103 | SPAR,VERTICAL STABILIZER | A principal lateral member of the structural framework of a STABILIZER,VERTICAL. | A11400 | A | 1 | Approved Item Name | A
198 | 61104 | SPAR,WING | A principal lateral member of the structural framework of the wing of an aircraft. | A11400 | A | 1 | Approved Item Name | A
199 | 61112 | STABILIZER,HORIZONTAL | A fixed horizontal airfoil, forming a part of the main directional control surfaces, parallel or approximately parallel to the lateral axis of an aircraft, guided missile or rocket. The functional purpose of the horizontal stabilizer is to maintain uniformity of motion in relation to the lateral axis in flight. | A11500 | B | 1 | Approved Item Name | A
200 | 61114 | STABILIZER,VERTICAL | A fixed vertical airfoil, forming a part of the main directional control surfaces, perpendicular or approximately perpendicular to the longitudinal axis of an aircraft, guided missile, or rocket. The functional purpose of the vertical stabilizer is to maintain uniformity of motion in relation to the longitudinal axis in flight. | A11500 | B | 1 | Approved Item Name | A
201 | 61132 | STRINGER,BOOM | A longitudinal reinforcement in a BOOM,AIRCRAFT. | A11400 | A | 1 | Approved Item Name | A
202 | 61133 | STRINGER,FUSELAGE | a longitudinal reinforcement in a FUSELAGE. | A11400 | A | 1 | Approved Item Name | A
203 | 61134 | STRINGER,WING | a longitudinal reinforcement in the wing of an aircraft. | A11400 | A | 1 | Approved Item Name | A
204 | 61160 | TAB,TRIM,AILERON | This previously deleted INC has been reinstated for file maintenance only. | A11500 | A | 1 | Approved Item Name | A
205 | 61161 | TAB,TRIM,ELEVATOR | This previously deleted INC has been reinstated for file maintenance only. | A11500 | A | 1 | Approved Item Name | A
206 | 61163 | TAB,TRIM,RUDDER | This previously deleted INC has been reinstated for file maintenance only. | A11500 | A | 1 | Approved Item Name | A
207 | 61168 | TANK,FUEL,AIRCRAFT | A tank installed as a component of an airframe. | A11700 | AJ | 1 | Approved Item Name | A
208 | 61170 | TANK,LUBRICATING OIL,AIRCRAFT |  | A11700 | AK | 1 | Approved Item Name | A
209 | 61332 | WINDOW PANEL,AIRCRAFT | An item with a transparent pane designed for mounting in the exterior or interior portion of the aircraft. It permits visibility of a desired area and protects the occupants and interior of the aircraft from foreign matter. It may consist of frame, seal(s), ring(s), spacer(s), plate(s) or like components. Excludes WINDSHIELD PANEL, AIRCRAFT; and GLASS, LAMINATED. | A11700 | AS | 1 | Approved Item Name | A
210 | 61333 | WINDSHIELD PANEL,AIRCRAFT | An item with a transparent pane designed to be mounted in the crew compartment of an aircraft. It protects the pilot(s) and the interior of an aircraft from foreigh matter and allows visibility. It is of a special shape to conform to the contour of the aircraft. It may include a frame, retainer, mounting hardware, and the like. Excludes GLASS, LAMINATED and WINDOW PANEL, AIRCRAFT. | A11700 | AU | 1 | Approved Item Name | A
211 | 61335 | WING PANEL,CENTER | INC 61335 CANCELLED/REPLACED BY ,INC 35987, FIIG A11700, APP-KEY AG ,ON 070706 ~(All Except USA) For USA INC 61335 Canceled Replaced By PANEL, STRUCTURAL, AIRCRAFT: INC 35987, FIIG A239, Appl Key A. That portion of a multipiece wing center section that usually lies between the front and rear spars. | A11700 | AV | 1 | Approved Item Name | C
212 | 61336 | WING PANEL,INNER | INC 61336 CANCELLED/REPLACED BY ,INC 35987, FIIG A11700, APP-KEY AG ,ON 070706 ~(All Except USA) For USA INC 61336 Canceled Replaced By PANEL, STRUCTURAL, AIRCRAFT: INC 35987, FIIG A239, Appl Key A. That portion of a multipiece wing inner section that usually lies between the front and rear spars. | A11700 | AV | 1 | Approved Item Name | C
213 | 61337 | WING PANEL,OUTER | INC 61337 CANCELLED/REPLACED BY ,INC 35987, FIIG A11700, APP-KEY AG ,ON 070706 ~(All Except USA) For USA INC 61337 Canceled Replaced By PANEL, STRUCTURAL, AIRCRAFT: INC 35987, FIIG A239, Appl Key A That portion of a multipiece wing outer section that usually lies between the front and rear spars. | A11700 | AV | 1 | Approved Item Name | C
214 | 61338 | WING SECTION,CENTER | That portion of a multipiece wing section whose center line lies within the plane of symmetry of the aircraft to which it is attached. It provides attachments for the other wing sections. | A11500 | E | 1 | Approved Item Name | A
215 | 61339 | WING SECTION,INNER | That portion of a multipiece wing section whose inboard end is attached at the plane of symmetry of the airplane, the center wing section, or to the fuselage. It extends laterally and provides attachments for the outer wing section. | A11500 | E | 1 | Approved Item Name | A
216 | 61340 | WING SECTION,OUTER | That portion of a multipiece wing section whose inboard end is attached to the plane of symmetry of the airplane, the center wing section, the fuselage, or the inner wing section. It extends laterally and may provide attachments for a wing tip. | A11500 | E | 1 | Approved Item Name | A
217 | 61350 | TANK,REFUELING,AIRCRAFT | A tank specifically designed to be installed in an aircraft for in-flight refueling operations. Excludes TANK (1),FUEL,AIRCRAFT. | A11700 | AL | 1 | Approved Item Name | A
218 | 61354 | FLAP,WING DIVE BRAKE | A hinged or pivoted airfoil mounted in the surface of a wing. It is designed, when extended, to limit the speed of an aircraft in a dive. | A11500 | B | 1 | Approved Item Name | A
219 | 61611 | COWLING | A detachable cover made of metallic or synthetic materiel used to cover an air vehicle engine when it is not an internal part of the wing or fuselage. | A11500 | A | 1 | Approved Item Name | A
220 | 61649 | INSULATION PIPE COVERING,THERMAL,SPECIAL PURPOSE | INC 61649 CANCELLED/REPLACED BY ,INC 51593, FIIG A016A0, APP-KEY B ,ON 060508 ~INC 61649 CANCELLED/REPLACED BY ,INC 51593, FIIG A016A0, APP-KEY B , ON 061995 An item composed of one or more materials, molded, compressed, and/or baked into a rigid covering of irregular shape and/or size. It is designed to cover pipes (airducts) to restrict the dissipation of heat. It may completely or partially encase the item for which designed. It may be furnished with or without fillers, cement, and/or separate or attached accessories for installation. Do not use if a more specific item name applies. See also INSULATION SLEEVING, THERMAL. | A016A0 | B | 1 | Approved Item Name | C
221 | 61650 | INSULATION PIPE FITTING COVERING,THERMAL,SPECIAL PURPOSE | INC 61650 CANCELLED/REPLACED BY ,INC 51593, FIIG A016A0, APP-KEY B , ON 061995 An item composed of one or more materials molded, compressed, and/or baked into a rigid covering of irregular shape and/or size. It is designed to cover pipe fittings (airducts) to restrict the dissipation of heat. It may completely or partially encase the fitting for which it is designed. It may be furnished with or without fillers, cement, and/or separate or attached accessories for installation. Do not use if a more specific item name applies. See also INSULATION PIPE FITTING COVERING, THERMAL. | A016A0 | B | 1 | Approved Item Name | C
222 | 61671 | TANK,WATER-ALCOHOL,AIRCRAFT |  | A11700 | AN | 1 | Approved Item Name | A
223 | 66449 | ARMOR SET,SUPPLEMENTAL,SMALL ARMS-FRAGMENTATION PROTECTIVE | An assortment of ARMOR,SUPPLEMENTAL,SMALL ARMS-FRAGMENTATION PROTECTIVE designed to be mounted on an aircraft or ground vehicle to protect it or its occupants from small arms or anti-aircraft fire, or exploding-mine fragments. It may be made from metallic or nonmetallic material and may have integral fittings for installation. | A569M0 |  | 1 | Approved Item Name | A
224 | 66476 | HOUSING,AIR INTAKE,AIRCRAFT | A fixed item mounted on an aircraft structure on the fore part of an air intake to catch an optimum flow of air, necessary for various components functionning | A23900 | A | 1 | Approved Item Name | A
225 | 66494 | LIP,INLET,AIRCRAFT | A preformed metallic or nonmetallic item of various shapes and contours. It is part of the wing or fuselage used to surround the air intake area of an engine. It provides an aerodynamic surface to direct air into an engine and is designed to maintain a low radar signature to prevent radar detection. | A11700 | AH | 1 | Approved Item Name | A
226 | 66496 | LIP,EXHAUST,AIRCRAFT | A preformed metallic nonnmetallic item of various shapes and contours. It is part of the wing or fuselage used to surround the air exhaust area of an engine. It provides an acodynamic surface to direct air out of an engine a nd is designed to maintain a low radar signature to prevent radar detection. | A11700 | AH | 1 | Approved Item Name | A
227 | 66594 | INSULATION,THERMAL,AIRCRAFT | An item composed of ceramic or other synthetic material in various shapes and sizes. It is specifically designed to provide aerodynamic insulation for the outer skin and internal components of the aircraft against the effect of thermal heating. It also presents a low radar signature to prevent radar detection. Excludes INSULATION, THERMAL, SPECIAL PURPOSE. | A11700 | AH | 1 | Approved Item Name | A
228 | 66812 | FITTING SET,STRUCTURAL COMPONENT,AIRCRAFT | An item consisting of two FITTING, STRUCTURAL COMPONENT, AIRCRAFT designed to mate with each other to permit a small rotating, pivoting motion between elements on which they are mounted before being fixed definitively. Excludes HINGE, AIRCRAFT. | A23800 | A | 1 | Approved Item Name | A
229 | 66814 | DRAIN-VENT,AIRCRAFT | An opening of various shapes designed to allow single or multiple fluids to drain or vent usually to the exterior of the aircraft. EXCLUDES: Grille, Metal | A11500 | A | 1 | Approved Item Name | A
230 | 66835 | NOSE CONE,FUEL TANK,AIRCRAFT | The fore section of a TANK, FUEL, AIRCRAFT which is usually tapered or rounded for ease atmosphere penetration. | A23900 | A | 1 | Approved Item Name | A
231 | 66836 | TANK ASSEMBLY,FUEL,AIRCRAFT | An assembly consisting in a TANK, FUEL, AIRCRAFT with fittings like valves, liquid level switch, liquid level gage and the like. | A23900 | A | 1 | Approved Item Name | A
232 | 66882 | SLIDING SLEEVE,ADAPTER,PRESSURE FUEL SERVICING | A flanged tubular item designed to slide against a sealing ring before being pushed backwards in the funnel to open the tank inlet opening. It is a component of an ADAPTER, PRESSURE FUEL SERVICING. | A23900 | A | 1 | Approved Item Name | A
233 | 66883 | ACTUATOR,ADAPTER,PRESSURE FUEL SERVICING | An item which is pushed against the funnel tilting rollers to free the sliding sleeve before engaging it in the funnel circular groove. It is a component of an ADAPTER,PRESSURE FUEL SERVICING. | A23900 | A | 1 | Approved Item Name | A
234 | 66884 | FOOTSTOCK,ADAPTER,PRESSURE FUEL SERVICING | INC 66884 CANCELLED ON 011713~An item threaded pin in shape with a special head designed to push the funnel poppet value allowing the fuel flow through it. It is a component of an ADAPTER,PRESSURE FUEL SERVICING. | A23900 | A | 1 | Approved Item Name | C
235 | 66885 | BODY,ADAPTER,PRESSURE FUEL SERVICING | An item which encases the different components of an ADAPTER,PRESSURE FUEL SERVICING. | A23900 | A | 1 | Approved Item Name | A
236 | 66912 | FRAME SECTION,WINDSHIELD,AIRCRAFT | Component of a FRAME, WINDSHIELD, AIRCRAFT | A23900 | A | 1 | Approved Item Name | A
237 | 66972 | TRANSPARENCY,CANOPY,AFT | An optically transparent enclosure. It is designed to fit the Aft canopy section of a two place aircraft. Its purpose is to protect the pilot and the interior of the aircraft from foreign matter and allow visibility. It does not include the frame. Excludes: TRANSPARENCY, CANOPY and TRANSPARENCY, CANOPY, FORWARD. | A11700 | AB | 1 | Approved Item Name | A
238 | 66973 | TRANSPARENCY,CANOPY,FORWARD | An optically transparent enclosure. It is designed to fit the Forward Canopy section of a two place aircraft. Its purpose is to protect the pilot and the interior of the aircraft from foreign matter and allow visibility. It does not include the frame. Excludes: TRANSPARENCY,CANOPY and TRANSPARENCY, CANOPY, AFT. | A11700 | AB | 1 | Approved Item Name | A
239 | 67319 | PARTS KIT,STABILIZER,AIRCRAFT | A group of parts used for the repair or replacement of the horizontal and vertical stabilizer and the like. | A23800 | A | 1 | Approved Item Name | A
240 | 67443 | SPONSON SECTION,AIRCRAFT | An item which forms part of a SPONSON, AIRCRAFT. It can be designed as a nose, aft, or center section and may include mounts, plugs, or other components depending on the application. | A11500 | A | 1 | Approved Item Name | A
241 | 67535 | BUMPER,TAIL,AIRCRAFT | An item usually metallic, specifically designed to be mounted on the frame and/or body of an aircraft to provide protection. It may include mounting bracket(s) and/or hardwear. | A23900 | A | 1 | Approved Item Name | A
242 | 67556 | CHASSIS,STRUCTURE,AIRCRAFT EQUIPMENT | INC 67556 CANCELLED/REPLACED BY ,INC 32243, FIIG A11800, APP-KEY A ,ON 090116 ~All Except USA An item of various configuration that is an integral part of the airframe structure. It is specifically designed for the purpose of positioning and maintaining an aircraft equipment. Excludes: BRACKET, STRUCTURAL COMPONENT, AIRCRAFT. | A23900 | A | 1 | Approved Item Name | C
243 | 67654 | RAMP ASSEMBLY,AIRCRAFT | A structural part of an aircraft. It assists in the loading/unloading of the aircraft. | A11800 | A | 1 | Approved Item Name | A
244 | 67664 | CHAMBER,AIRBAG,DRONE | INC 67664 CANCELLED ON 011713~An item mounted in a drone wings and designed to contain an airbag which is inflated just before landing to prevent the drone from damages due to ground contact. | A23900 | A | 1 | Approved Item Name | C
245 | 68025 | STRAKE,AIRCRAFT | INC 68025 CANCELLED/REPLACED BY ,INC 41334, FIIG A11500, APP-KEY C ,ON 090116 ~All Except USA A long V-shaped item of metal attached to the trailing edge of a wing, an elevon, a canard plan or a flap to aerodynamic profiles. | A23900 | A | 1 | Approved Item Name | C
246 | 68117 | AEROSTAT | A non-motorized lighter-than air craft which is tethered (moored) to the surface of the earth, a vehicle or a ship. The craft is used to mount and carry aloft payloads, instruments, or sensors for prolonged periods of time. | T206-H | HA | 1 | Approved Item Name | A
247 | 68175 | INSULATION,BALLISTIC,AIRCRAFT | An item composed of various materials in various shapes and sizes. It is specifically designed to provide ballistic protection for specific areas of an Aircraft and its internal components. Excludes FOAM SEGMENT,EXPLOSION SUPPRESSANT; LINING,SUPPLEMENTAL,SMALL ARMS-FRAGMENTATION PROTECTIVE | A11700 | AF | 1 | Approved Item Name | A
248 | 68224 | DUCT,VENT-DUMP | It is used as a vent and for dumping fuel in an emergency. | A11500 | A | 1 | Approved Item Name | A
249 | 68327 | SPOILER,WEAPONS BAY,AIRCRAFT | An item that reduces the severity of the acoustic environment inside the Main Weapons Bay (MWB) while the MWB doors are open. | A11500 | A | 1 | Approved Item Name | A
250 | 68362 | PANEL,BALANCE,AIRCRAFT | This is an item that provides aircraft control surface movement assistance. This is achieved by aerodynamic forces on each component within specified limits so that, when assembled, the components will constitute a properly stable installation. | A11400 | A | 1 | Approved Item Name | A
251 | 68443 | LEAF,AIRCRAFT DOOR HINGE | An item consisting of one leaf only of a HINGE,DOOR,AIRCRAFT with or without a hinge pin. | A11800 | A | 1 | Approved Item Name | A
252 | 69081 | ENVELOPE,BALLOON,AEROSTAT-AIRSHIP | This component of an aerostat or airship (dirigible) is comprised of a lightweight skin filled with a lifting gas, such as helium. The lifting gas may be in one or more gasbags. The envelope may be non-rigid, semi-rigid, or rigid. The envelope shape may be conventional (ellipsoidal) or hybrid (combining the buoyant lift of lighter-than-air gas with the aerodynamic lift created by the shape of the aircraft as it flies through the air). | A569B0 |  | 1 | Approved Item Name | A
253 | 80027 | BLOCK,RADIUS | A device of various shapes which has a specified radius on one or more sides to allow it to fit in or on another structure and is to be permanently attached to the structure of an aircraft. The primary purpose of the item is to provide an appropriate bearing surface for fastener installation when the aircraft structure is not perpendicular to the fastener bearing surface. It may also be used to aid in alignment of structural components. Excludes SUPPORT,STRUCTURAL COMPONENT,AIRCRAFT and PLATE,STRUCTURAL,AIRCRAFT. | A578N0 |  | 1 | Approved Item Name | A
254 | 80403 | ENVELOPE,BALLOON,AEROSTAT-AIRSHIP | This component of an aerostat or airship (dirigible) is comprised of a lightweight skin filled with a lifting gas, such as helium. The lifting gas may be in one or more gasbags. The envelope may be non-rigid, semi-rigid, or rigid. The envelope shape may be conventional (ellipsoidal) or hybrid (combining the buoyant lift of lighter-than-air gas with the aerodynamic lift created by the shape of the aircraft as it flies through the air). | A569B0 |  | 1 | Approved Item Name | A
255 | 80410 | FRAME,DOOR | A casing or enclosing framework, in which a DOOR (as modified) may be set or hung. | A575C0 |  | 1 | Approved Item Name | A
256 | A0227 | BRACKET ASSY |  | A23900 | A | 2 | Non Approved Item Name | A
257 | A0280 | FRAME ASSY |  | A23900 | A | 2 | Non Approved Item Name | A
258 | A0282 | PLATE |  | A23900 | A | 2 | Non Approved Item Name | A
259 | A0343 | GUARD |  | A23900 | A | 2 | Non Approved Item Name | A
260 | A0425 | ROD SUPPORTING ASSY |  | A23900 | A | 2 | Non Approved Item Name | A
261 | A0493 | BASE |  | A23900 | A | 2 | Non Approved Item Name | A
262 | A0512 | BRACKET, MOUNTING |  | A23900 | A | 2 | Non Approved Item Name | A
263 | A0640 | SUPPORT |  | A23900 | A | 2 | Non Approved Item Name | A
264 | A1337 | ANGLE AIRCRAFT FRAME |  | A23900 | A | 2 | Non Approved Item Name | A
265 | A1540 | RIPPER ASSY |  | A23900 | A | 2 | Non Approved Item Name | A
266 | A1663 | CAP END SUB ASSEMBLY |  | A23900 | A | 2 | Non Approved Item Name | A
267 | A1714 | FLANGE |  | A23900 | A | 2 | Non Approved Item Name | A
268 | A2037 | FLANGE PIPE,'O'RING CARRTERS CARRIER |  | A23900 | A | 2 | Non Approved Item Name | A
269 | A2325 | LEVER |  | A23900 | A | 2 | Non Approved Item Name | A
270 | A2632 | PLATE,STIFFENER |  | A23900 | A | 2 | Non Approved Item Name | A
271 | A3059 | COVER BOTTOM |  | A23900 | A | 2 | Non Approved Item Name | A
272 | A3106 | BASE PLATE |  | A23900 | A | 2 | Non Approved Item Name | A
273 | A3617 | STRINGER PLAIN |  | A23900 | A | 2 | Non Approved Item Name | A