## data
S. No. | INC | Item Name | Notes | FIIG No. | App Key | AIN / non-AIN flag | Item Name Type | Status
1 | 04447 | CLUTCH,MAGNETIC | INC 04447 CANCELLED/REPLACED BY ,INC 52056, FIIG A521K0, APP-KEY ,INC 52055, FIIG A521K0, APP-KEY , ON 041996 A clutch which transmits motion or power from the driving or field member to the driven or armature member, and whose friction surfaces are drawn and held together by magnetic attraction when electric current is applied. | T154-A | AA | 1 | Approved Item Name | C
2 | 04482 | UNIVERSAL JOINT | INC 04482 CANCELLED/REPLACED BY ,INC 52079, FIIG A521W0, APP-KEY ,INC 52078, FIIG A521W0, APP-KEY ,INC 52077, FIIG A521W0, APP-KEY , ON 041996 A flexible connection which permits rotary motion to be transmitted between two shafts located at an angle to each other. The angle between the shafts may be continually varied within certain limits; the connecting ends must have either a flange, hub or splined stub shaft; the plain portion of a splined stub shaft must not exceed the length of the splines. Excludes drive or propeller shafts with joint(s) at one or both ends. See UNIVERSAL JOINT, GEARED. | T154-J | JA | 1 | Approved Item Name | C
3 | 04628 | TRANSMISSION,HYDRAULIC | INC 04628 CANCELLED/REPLACED BY ,INC 52064, FIIG A521R0, APP-KEY ,INC 52063, FIIG A521R0, APP-KEY , ON 041996 A device designed to increase torque and/or change ratios between the drive and driven shaft or shafts by the medium of liquid under pressure within the unit. It may include a manual means for reversing rotation and changing speed ranges. Excludes TRANSMISSION, CROSS-DRIVE; and transmissions with controlled differentials. | T154-F | FA | 1 | Approved Item Name | C
4 | 05621 | TRANSFER TRANSMISSION ASSEMBLY | That part of the mechanism of a vehicle which distributes engine torque from the transmission and provides a means to transfer it, usually, to the front and rear driving axles. | T306-A | AA | 1 | Approved Item Name | A
5 | 06655 | AXLE ASSEMBLY,AUTOMOTIVE,DRIVING | A device suspended between and connecting opposite wheels. It supports the weight of a vehicle, and consists of the housing and axles, and may include the driving differential mechanism. | A514S0 |  | 1 | Approved Item Name | A
6 | 08395 | COOLER,FLUID,TRANSMISSION | An apparatus designed to lower the temperature of the fluid in power transmission equipment by bringing it into proximity with another fluid of lower temperature so that heat transfer is effected by conduction through the walls of separating chambers. Excludes air conditioning equipment, refrigeration equipment, and radiators. | A28500 | B | 1 | Approved Item Name | A
7 | 10245 | CORE,FLEXIBLE SHAFT ASSEMBLY | A specific length of SHAFTING, FLEXIBLE with squared end(s) and/or crimped on tip(s) with or without fittings attached, designed so as to function inside the pliable protective casing of a SHAFT ASSEMBLY, FLEXIBLE. | T246-D | DB | 1 | Approved Item Name | A
8 | 10255 | DEFLECTOR,DIRT AND LIQUID | An item so shaped as to deflect one or more of the following: dust, dirt, grease, oil, or liquid into a desired direction or away from a particular area. Can be attached to a stationary or with a revolving part. May or may not be a mechanical device. | A23700 | A | 1 | Approved Item Name | A
9 | 10259 | DISK,CLUTCH | INC 10259 CANCELLED/REPLACED BY ,INC 52060, FIIG A521P0, APP-KEY ,INC 52059, FIIG A521P0, APP-KEY , ON 041996 A solid circular disk of asbestor wire-woven lining material or ceramic and metal substance and the like, molded to one or both sides and fastened directly or indirectly to the center spline or hub, which receives and transmits motion or power by engagement with the pressure plate assembly and the flywheel or the like. Includes wet type disk, and may include damper springs. This item is designed to be used in conjunction with CLUTCH ASSEMBLY, FRICTION. | T154-D | DA | 1 | Approved Item Name | C
10 | 10261 | CLUTCH,SLIDING SLEEVE | INC 10261 CANCELLED/REPLACED BY ,INC 52057, FIIG A521L0, APP-KEY ,INC 52058, FIIG A521M0, APP-KEY , ON 041996 An internally splined metallic clutch, operating on a splined shaft, designed to transmit motion or power to an abutting shaft by means of engaging the external splines on the driven shaft. Usually manually operated. | T154-C | CA | 1 | Approved Item Name | C
11 | 10263 | SPIDER,DIFFERENTIAL | A spider with four radiating arms, designed to form a connection between two shafts, which allows one shaft to rotate while the other is stopped or rotates at a different speed or direction. | A52400 |  | 1 | Approved Item Name | A
12 | 10852 | SHAFT,AXLE,AUTOMOTIVE | A shaft which is a component of AXLE ASSEMBLY, AUTOMOTIVE, DRIVING, used to transmit rotary motion from the differential assembly either directly or indirectly to the wheel hubs. Excludes shafts with a universal joint or a component of a universal joint attached to it. | T306-D | DA | 1 | Approved Item Name | A
13 | 10960 | CAP,DUST,PROPELLER SHAFT | A cap designed to exclude dirt from shaft spline, and retain lubricant. | A524J0 |  | 1 | Approved Item Name | A
14 | 11034 | BREATHER | A mechanical device designed to permit a free flow of air into and out of an enclosure, usually used on engine crankcase, vehicular differentials and transmissions, pumps, compressors, and the like. See also CAP, VENT, FUEL STORAGE TANK. excludes VENTALATOR (as modified). | A524Y0 |  | 1 | Approved Item Name | A
15 | 11405 | LINING,FRICTION | A fibrous and/or metallic material with or without binders and/or compounds, cut or molded to a specific size. It may be a segment or a complete lining. It is usually designed to be fastened to a shoe, disk, band, cone, or the like, but may be installed without fastening. It provides a friction surface for transmitting, retarding, or stopping motion. Excludes LINING MATERIAL, FRICTION. | A230A0 | C | 1 | Approved Item Name | A
16 | 16116 | RING SET,PISTON | Two or more complete RING, PISTON grouped for a single piston or for all pistons of an internal combustion engine, air compressor, or the like. | A08400 | C | 1 | Approved Item Name | A
17 | 16203 | UNIVERSAL JOINT,GEARED | INC 16203 CANCELLED/REPLACED BY ,INC 52083, FIIG A521Y0, APP-KEY ,INC 52082, FIIG A521Y0, APP-KEY , ON 041996 A device designed to give positive transmission of torsion regardless of shaft angle. See also UNIVERSAL JOINT. | T154-N | NA | 1 | Approved Item Name | C
18 | 16225 | CLUTCH HALF,POSITIVE | INC 16225 CANCELLED/REPLACED BY ,INC 52084, FIIG A521Z0, APP-KEY ,INC 52085, FIIG A521Z0, APP-KEY , ON 041996 That portion of a CLUTCH, POSITIVE which transmits or receives motion or power by engagement with the mating member. | T154-B | BA | 1 | Approved Item Name | C
19 | 16487 | SPIDER,UNIVERSAL JOINT | INC 16487 CANCELLED/REPLACED BY ,INC 53465, FIIG A524B0, APP-KEY , ON 032999 A spider having four radiating arms, with bearing surface on each arm to which the opposite yokes of a universal joint are connected. | A524B0 |  | 1 | Approved Item Name | C
20 | 16898 | TRANSMISSION,MECHANICAL | INC 16898 CANCELLED/REPLACED BY ,INC 52152, FIIG A522L0, APP-KEY ,INC 52151, FIIG A522L0, APP-KEY ,INC 52150, FIIG A522L0, APP-KEY ,INC 52149, FIIG A522L0, APP-KEY ,INC 52050, FIIG A23900, APP-KEY A , ON 041996 A device designed to increase, decrease and/or reverse the rotation between the drive and driven shaft or shafts. It may or may not include the shifting control mechanism which changes ratios and/or direction of rotation. Excludes TRANSMISSION, CROSS-DRIVE; and transmissions with controlled differentials. | T154-G | GA | 1 | Approved Item Name | C
21 | 16953 | RECEIVER-TRANSMITTER,HYDRAULIC CONTROL | An item consisting of one or more hydraulic receivers and transmitters designed to transmit hydraulic pressure from the transmitter to the receiver, for control of mechanical action. | T164-C | CA | 1 | Approved Item Name | A
22 | 17126 | PARTS KIT,UNIVERSAL JOINT | A parts kit used for the repair of a universal joint. It consists of bearings and other related components such as seals, lock plates, snap rings, and cap screws. It may include a spider. | A524B0 |  | 1 | Approved Item Name | A
23 | 17654 | YOKE,UNIVERSAL JOINT | INC 17654 CANCELLED/REPLACED BY ,INC 52120, FIIG A522J0, APP-KEY ,INC 52119, FIIG A522J0, APP-KEY , ON 041996 A component of a UNIVERSAL JOINT which is designed to accommodate or include a Spider, block and/or pin(s) of a UNIVERSAL JOINT. The opposite end must have either a flange, hub or splined stub shaft which is designed to be attached to a driving or driven member. For items with a shaft, the length from the end of the shaft to the center of the cross pin, block or Spider bearing accommodations shall not exceed twice the length of the splines. See also PROPELLER SHAFT. | T154-J | JB | 1 | Approved Item Name | C
24 | 17664 | PROPELLER SHAFT WITH UNIVERSAL JOINT | INC 17664 CANCELLED/REPLACED BY ,INC 52092, FIIG A522H0, APP-KEY ,INC 52091, FIIG A522H0, APP-KEY , ON 041996 A PROPELLER SHAFT having a UNIVERSAL JOINT on one or both ends. See also UNIVERSAL JOINT. | T154-K | KA | 1 | Approved Item Name | C
25 | 17665 | PROPELLER SHAFT | INC 17665 CANCELLED/REPLACED BY ,INC 52087, FIIG A522A0, APP-KEY ,INC 52086, FIIG A522A0, APP-KEY ,ON 032006 ~INC 17665 CANCELLED/REPLACED BY ,INC 52087, FIIG A522A0, APP-KEY ,INC 52086, FIIG A522A0, APP-KEY , ON 041996 A shaft designed to accommodate a UNIVERSAL JOINT at one or both ends. It may have a YOKE, UNIVERSAL JOINT and a SPIDER, UNIVERSAL JOINT at one or both ends. | T154-L | LA | 1 | Approved Item Name | C
26 | 18179 | POWER TAKEOFF,TRANSMISSION | An item consisting of one or more gears and gear shifting devices housed in a casing, designed to be mounted on a transmission or transfer transmission to provide additional power shafts for driving auxiliary equipment such as pumps, compressors, winches, cranes, and the like. Excludes items with input shaft. | T306-C | CA | 1 | Approved Item Name | A
27 | 18425 | LINING MATERIAL,FRICTION | A fibrous and/or metallic material with or without binders and/or compounds woven or molded into roll or sheet form of uniform width and thickness and may be fabricated with or without cork inserts. It is intended as the bulk material from which LINING, FRICTION may be fabricated for use on disks, shoes, or bands to provide a friction surface for transmitting, retarding, or stopping motion. | A230A0 | D | 1 | Approved Item Name | A
28 | 19207 | DIFFERENTIAL,DRIVING AXLE | An assembly having a pinion, ring gear, and compensating gear cluster, designed to transmit rotating motion to the axle shafts and to compensate for differences in wheel rotation. | T306-B | BB | 1 | Approved Item Name | A
29 | 19243 | DIFFERENTIAL,STEERING CONTROL | An assembly having a ring gear and compensating gear cluster(s), which may have a ring gear drive pinion, steering brakes, carrier and/or housing. It is designed to transmit power, compensate for differences in track or wheel rotation, and to steer and/or brake the vehicle. It is a component part of a DIFFERENTIAL AND DRIVE ASSEMBLY, STEERING CONTROL. | A600A0 | A | 1 | Approved Item Name | A
30 | 19451 | SEAT,BALL SOCKET | A rigid item, usually circular in shape, having a concave or bevel bearing surface on one end. It is designed to mate with and provide a wear surface for the ball of a ball stud, control rod, arm, or the like. The other end is usually flat, flanged, or offset and is usually designed to mate with a flat surface or spring. Includes metal items having a plastic ball socket insert. See also WASHER, CONCAVE. | T319-B | BA | 1 | Approved Item Name | A
31 | 21084 | PARTS KIT,FRICTION CLUTCH |  | A524Z0 |  | 1 | Approved Item Name | A
32 | 21951 | FLANGE,COMPANION,UNIVERSAL JOINT | INC 21951 CANCELLED/REPLACED BY ,INC 52066, FIIG A521S0, APP-KEY ,INC 52065, FIIG A521S0, APP-KEY , ON 041996 An item having a flange on one end with provisions for a shaft on the other end. Designed to mate with the flange of a YOKE, UNIVERSAL JOINT, for the purpose of transmitting rotary motion. | T154-M | MA | 1 | Approved Item Name | C
33 | 22342 | SHIFTER FORK | INC 22342 CANCELLED/REPLACED BY ,INC 52052, FIIG A521J0, APP-KEY ,INC 52051, FIIG A521J0, APP-KEY , ON 041996 An item having two or more prongs which may have transverse hole(s), slot(s), dowel pin(s) pad(s), in or on the end of each prong, to provide a means to accomplish the engagement or disengagement of gear(s), shaft(s), clutch, or the like. The opposite end has facilities for a shaft, lever, or the like. Excludes CLEVIS, ROD END; YOKE UNIVERSAL JOINT and CONNECTOR, ROD END. | T154-H | HA | 1 | Approved Item Name | C
34 | 22571 | HEAD,SEDIMENT STRAINER | A component of a sediment strainer designed to contain the inlet and/or outlet ports of the strainer. It acts as a cover and attaches to the BOWL, SEDIMENT or mounts directly to an integral cavity in an engine, manifold, casing, or the like. The item may include relief, check, and/or by-pass valves, means for supporting the strainer element, and means for mounting the strainer. The item does not include a strainer element. Excludes HEAD, FLUID FILTER. | T384-E | EA | 1 | Approved Item Name | A
35 | 26833 | PARTS KIT,TRANSMISSION PLANETARY CARRIER ASSEMBLY | A parts kit consisting of the replacement parts used to service the planetary carrier assembly in a TRANSMISSION, HYDRAULIC. | A574S0 |  | 1 | Approved Item Name | A
36 | 27926 | PARTS KIT,TORQUE CONVERTER |  | A521Q0 |  | 1 | Approved Item Name | A
37 | 28045 | PARTS KIT,DRIVING AXLE DIFFERENTIAL | A group of items used in the repair of DIFFERENTIAL, DRIVING AXLE. It may contain such items as bevel gear(s), sleeve bearing(s), differential spider(s), thrust washer(s), shim(s), gasket(s), and the like. Excludes GEAR SET (as modified). | A572D0 |  | 1 | Approved Item Name | A
38 | 28181 | PARTS KIT,HYDRAULIC TRANSMISSION PUMP | A parts kit for a pump in a hydraulic transmission. | A24000 | A | 1 | Approved Item Name | A
39 | 28277 | LINING SET,FRICTION | Two or more friction linings grouped together for a clutch, brake, or the like. For items whose component parts do not have the same basic name, see PARTS KIT (as modified). See also BRAKE LINING KIT. | A564E0 |  | 1 | Approved Item Name | A
40 | 28477 | PARTS KIT,HYDRAULIC TRANSMISSION | A group of parts, not all having the same basic name, used for replacing the worn and/or damaged parts used in a TRANSMISSION, HYDRAULIC. It may include items such as gaskets, seals, rings, valve, and the like. | A592W0 |  | 1 | Approved Item Name | A
41 | 32067 | TRANSMISSION,CROSS-DRIVE | A single item which combines the transmission and steer functions for a tracked vehicle, and which may or may not contain service brakes. See also DIFFERENTIAL, DRIVING AXLE; DIFFERENTIAL, STEERING CONTROL; DIFFERENTIAL AND DRIVE ASSEMBLY, STEERING CONTROL; DIFFERENTIAL GEAR UNIT; TRANSMISSION, HYDRAULIC; and TRANSMISSION, MECHANICAL. | A23900 | A | 1 | Approved Item Name | A
42 | 33589 | TORQUE CONVERTER | INC 33589 CANCELLED/REPLACED BY ,INC 52062, FIIG A521Q0, APP-KEY ,INC 52061, FIIG A521Q0, APP-KEY , ON 041996 An item designed to transmit rotary motion from a driving member to a driven member by transfer of the kinetic energy of a fluid and through a reaction member(s), provide automatic selection of optimum torque conversion ratio with a return to the 1-to-1 state at the earliest possible moment. May have flywheel features and facilities for direct drive. | T154-F | FA | 1 | Approved Item Name | C
43 | 33859 | PARTS KIT,CLUTCH DISK |  | A572Q0 |  | 1 | Approved Item Name | A
44 | 33868 | PARTS KIT,DUST BOOT | A parts kit used to repair a BOOT, DUST AND MOISTURE SEAL. | A571P0 |  | 1 | Approved Item Name | A
45 | 33899 | PARTS KIT,GEARBOX |  | A600A0 | A | 1 | Approved Item Name | A
46 | 34909 | PARTS KIT,HYDRAULIC MODULATING VALVE |  | A508U0 |  | 1 | Approved Item Name | A
47 | 34924 | PARTS KIT,MECHANICAL TRANSMISSION |  | A574S0 |  | 1 | Approved Item Name | A
48 | 34929 | PARTS KIT,OIL PAN |  | A572Q0 |  | 1 | Approved Item Name | A
49 | 34938 | PARTS KIT,POWER TAKE-OFF | A collection of various items used to repair and or replace items in a power take off unit. | A565M0 |  | 1 | Approved Item Name | A
50 | 34939 | PARTS KIT,PROPELLER SHAFT SLIP JOINT | A parts kit used to repair a slip joint of a carrier propeller shaft. | A080B0 | A | 1 | Approved Item Name | A
51 | 34949 | PARTS KIT,SEPARATOR | A parts kit used to repair an air-oil separator or air-water separator. | A513P0 |  | 1 | Approved Item Name | A
52 | 34962 | PARTS KIT,STEERING AXLE | A kit of various items to repair and or replace a steering axle. | A592M0 |  | 1 | Approved Item Name | A
53 | 34969 | PARTS KIT,THROTTLE CONTROL LEVER | A collection of various items used to repair and or replace items. May include switches and wiring. | A521J0 |  | 1 | Approved Item Name | A
54 | 34973 | PARTS KIT,TRANSMISSION LEVER UNIT | A group of various parts used to repair and or replace the lever unit for a transmission. | A574S0 |  | 1 | Approved Item Name | A
55 | 34974 | PARTS KIT,TRAVERSE MECHANISM |  | T10200 | A | 1 | Approved Item Name | A
56 | 35376 | OIL PAN | A metal item designed to be attached to the lower portion of an internal combustion engine, compressor, hydraulic transmission, and the like. It serves as a reservoir for lubrication oil and may include baffle(s), oil cooler connectors, or the like. For items furnished with gasket(s), hardware, drain plugs, and the like, see PARTS KIT, OIL PAN. | A514B0 |  | 1 | Approved Item Name | A
57 | 36164 | MODULATOR,TRANSMISSION | A vacuum actuated device designed to automatically sense any change in the torque input to an automatic transmission. The change is transmitted to a pressure regulator to obtain smooth shifting. | T154-F | FA | 1 | Approved Item Name | A
58 | 36254 | SYNCHRONIZER,TRANSMISSION | A device used in manual automotive transmissions, designed to equalize the speed of the mating parts before they engage. Common types such as block type, disk and plate type, plain type or pin type use friction to synchronize the mating parts. the main function is to help in engaging gears by synchronizing the speeds of the gear and the shaft before the connection is made. | A524Z0 |  | 1 | Approved Item Name | A
59 | 36303 | SLEEVE,SYNCHRONIZER,TRANSMISSION | A component part of a block-type synchronizer circular in shape, and has internal splines for attachment to a shaft. The outer periphery may be either raised and grooved or have gear teeth. The item enables the transmission to change from one specific gear to another by means of a sliding action. | A521N0 |  | 1 | Approved Item Name | A
60 | 36328 | HOUSING,FLYWHEEL | An item designed to enclose the flywheel and related parts, clutch, plates, ring gear and the like on the end of the cylinder block. May be fabricated from a single casting or compound of two separate castings and may include mounting facilities. | A526D0 |  | 1 | Approved Item Name | A
61 | 36566 | BROMPHENIRAMINE MALEATE | INC 36566 CANCELLED/REPLACED BY ,INC 42671, FIIG A510U0, APP-KEY , ON 032999 | A45000 | A | 1 | Approved Item Name | C
62 | 36854 | CLUTCH ASSEMBLY,FRICTION | A spring loaded device designed to connect and disconnect power between a driving device (engine, motor, and the like) and a driven member (transmission and the like). It may be of wet or dry design. Includes cover, and may include intermediate plates, and/or DISK, CLUTCH. | A524Z0 |  | 1 | Approved Item Name | A
63 | 36855 | PRESSURE PLATE ASSEMBLY,CLUTCH | A device containing springs levers and plates. May include cover. Designed to engage and release the pressure applied to a clutch disk. Includes wet type pressure plate. For items that include a DISK CLUTCH, see CLUTCH ASSEMBLY, FRICTION. | A525H0 |  | 1 | Approved Item Name | A
64 | 36900 | CARRIER,CLUTCH RELEASE BEARING | An item designed to hold and transport a bearing in alignment during engagement and disengagement of the clutch. Excludes HOUSING (2), BEARING UNIT and related bearing cases. | A524Z0 |  | 1 | Approved Item Name | A
65 | 37271 | PARTS KIT,CONSTANT VELOCITY DRIVE SHAFT | A parts kit used for the repair of a DRIVE SHAFT ASSEMBLY, CONSTANT VELOCITY, VEHICULAR. It normally consists of protective boots, inboard/outboard joints, and hardware. It may include a housing. Excludes PARTS KIT (1), UNIVERSAL JOINT. | A522A0 |  | 1 | Approved Item Name | A
66 | 37272 | HOUSING,CONSTANT VELOCITY DRIVE SHAFT | A housing specifically designed to house a drive shaft assembly and mate with the protective boot of a constant velocity drive shaft, normally located at the inboard engine/transaxle connection. | A517T0 |  | 1 | Approved Item Name | A
67 | 37373 | DRIVE SHAFT ASSEMBLY,CONSTANT VELOCITY,VEHICULAR | An item designed to permit a greater degree of angle between two sections of a drive shaft, while transmitting rotary motion from the engine/transaxle assembly to the wheel hubs. The angle is split between the two joints working in a counterbalancing phase with input speed and output speed being identical. Includes items such as outboard and inboard joints, housing, protective bellows, shafts, mounting hardware and the like. The outboard universal joints turns with the wheel around a fixed center, while the inboard joint telescopes and turns at an angle sufficient to allow the required movement of the vehicle's suspension system. Excludes SHAFT, AXLE, AUTOMOTIVE; UNIVERSAL JOINT; UNIVERSAL JOINT, GEARED and PROPELLER SHAFT. | A517T0 |  | 1 | Approved Item Name | A
68 | 37471 | PARTS KIT,TRANSMISSION GOVERNOR | INC 37471 CANCELLED/REPLACED BY INC 28477, FIIG A592W0, ,ON 070618 ~ | A23800 | A | 1 | Approved Item Name | C
69 | 37679 | PLATE,INTERMEDIATE,FRICTION CLUTCH | An item specifically designed to be inserted between (2) two DISK, CLUTCH. It has a centrally located hole and its outer peripheral may include lugs or slot and the like. | A577U0 |  | 1 | Approved Item Name | A
70 | 37731 | PARTS KIT,SLAVE CYLINDER CLUTCH |  | A600A0 | A | 1 | Approved Item Name | A
71 | 37738 | SLAVE CYLINDER,CLUTCH | A device designed to transfer hydraulic pressure into mechanic linear motion to engage the disc assembly. Excludes CYLINDER ASSEMBLY, HYDRAULIC BRAKE, MASTER. | A597Y0 |  | 1 | Approved Item Name | A
72 | 37932 | INSERT SET,FLEXIBLE COUPLING | A complete set of rubber drive blocks used in conjunction with COUPLING, SHAFT, FLEXIBLE. | A565M0 |  | 1 | Approved Item Name | A
73 | 38668 | CONTROL ASSEMBLY,GATE,LEVER SHIFT | A hand operated mechanical control, specifically designed for automatic, power-shift, hydrostatic transmissions and the like. Includes items such as push-pull cable(s), neutral start switches, a variety of gate patterns and multiple control levers. Excludes CONTROL ASSEMBLY, PUSH-PULL. | T22400 | A | 1 | Approved Item Name | A
74 | 38850 | PARTS KIT,CONTROL ASSEMBLY,GATE LEVER SHIFT |  | A600A0 | A | 1 | Approved Item Name | A
75 | 38972 | CONTROL ASSEMBLY,TRANSMISSION,FORK LIFT TRUCK | INC 38972 CANCELLED/REPLACED BY ,INC 39703, FIIG A23900, APP-KEY A ,ON 103108 ~(All Except USA) For USA INC 38972 Canceled Replaced By CONTROL ASSEMBLY, TRANSMISSION: INC 39703, FIIG A239, Appl Key A. An item designed to control the working functions of a TRUCK, LIFT, FORK. | A23900 | A | 1 | Approved Item Name | C
76 | 39136 | SHAFT AND CARRIER ASSEMBLY,TRANSMISSION |  | A521N0 |  | 1 | Approved Item Name | A
77 | 39223 | LOCK,DRIVE SHAFT,DIFFERENTIAL |  | A530W0 |  | 1 | Approved Item Name | A
78 | 39259 | RING,DRIVE PLATE,TRANSMISSION |  | A521N0 |  | 1 | Approved Item Name | A
79 | 39261 | CLUTCH SHAFT ASSEMBLY,THIRD STAGE,TRANSMISSION | INC 39261 CANCELLED/REPLACED BY ,INC 39535, FIIG A23900, APP-KEY A ,ON 050517 ~ | A23900 | A | 1 | Approved Item Name | C
80 | 39262 | ADAPTER ASSEMBLY,PUMP,TRANSMISSION | A rigid circular item used in conjunction with the plate, ring and spacer of a transmission mounting group. | A521N0 |  | 1 | Approved Item Name | A
81 | 39329 | INSERT PLATE,SYNCHRONIZER,TRANSMISSION | A generally rectangular metallic item with rounded corners. It is designed for locking the transmission synchronizer in selective transmissions and may be spring loaded for insertion into the synchronization element. | A23900 | A | 1 | Approved Item Name | A
82 | 39407 | SHIM,DRIVE PINION,DIFFERENTIAL | INC 39407 CANCELLED/REPLACED BY ,INC 20349, FIIG A07000, APP-KEY AA ,ON 060112 ~(All Except USA) For USA INC 39407 Canceled Replaced By SHIM: INC 20349, FIIG A032A, Appl Key BH. | A23900 | A | 1 | Approved Item Name | C
83 | 39418 | DRUM,CLUTCH,POWER-TAKE-OFF |  | A578X0 |  | 1 | Approved Item Name | A
84 | 39427 | SLEEVE,HYDRAULIC HOSE,TRANSMISSION |  | A542A0 |  | 1 | Approved Item Name | A
85 | 39482 | PISTON,CLUTCH SHAFT ASSEMBLY |  | A518J0 |  | 1 | Approved Item Name | A
86 | 39535 | CLUTCH SHAFT ASSEMBLY,TRANSMISSION |  | A23200 | A | 1 | Approved Item Name | A
87 | 39536 | RETAINER,CLUTCH PLATE,TRANSMISSION |  | A521N0 |  | 1 | Approved Item Name | A
88 | 39546 | FRONT COVER ASSEMBLY,TRANSMISSION | INC 39546 CANCELLED/REPLACED BY ,INC 39567, FIIG A23900, APP-KEY A ,ON 060217 ~ | A23900 | A | 1 | Approved Item Name | C
89 | 39567 | COVER ASSEMBLY,TRANSMISSION |  | A525L0 |  | 1 | Approved Item Name | A
90 | 39568 | COVER,FRONT,TRANSMISSION | INC 39568 CANCELLED/REPLACED BY ,INC 39567, FIIG A23900, APP-KEY A ,ON 060217 ~ | A23900 | A | 1 | Approved Item Name | C
91 | 39569 | COVER,OIL PASSAGE,TRANSMISSION | A metallic item of any shape designed to be mounted over the oil passage tube for protection on the transmission. | A521N0 |  | 1 | Approved Item Name | A
92 | 39699 | HOUSING,COUPLING | An item fabricated from a single internally cored casting, or composed of two or more separate pieces and designed to support and protect the components of a coupling. Includes items having access hole(s) to facilitate machining and assembling of components. It may include the access hole cover. | A593M0 |  | 1 | Approved Item Name | A
93 | 39700 | SLEEVE,SLIDING,MECHANICAL TRANSMISSION | An item designed to transport a gear or the like for engagement or disengagement in a mechanical transmission. | A521M0 |  | 1 | Approved Item Name | A
94 | 39702 | COVER,TRANSMISSION | An item metallic or nonmetallic in composition, designed to cover a gearbox. It may have different shapes. | A525L0 |  | 1 | Approved Item Name | A
95 | 39703 | CONTROL ASSEMBLY,TRANSMISSION | An item that determines the mode of operation of a transmission. Excludes CONTROL(2), MOTOR TRANSMISSION. | T22400 | A | 1 | Approved Item Name | A
96 | 39705 | RING,SUPPORT,TRANSMISSION | A circular, single or multipiece item, metallic or nonmetallic in composition, designed to be used for supporting a shaft, axle or the like in a gearbox. It is supplied in different cross-sectional shapes. See also SHIM; SPACER RING and WASHER (1), FLAT. | A08400 | A | 1 | Approved Item Name | A
97 | 39709 | PLATE,DAMPER,TRANSMISSION | A movable plate which permits or restricts the flow of liquid or gases. | A521N0 |  | 1 | Approved Item Name | A
98 | 39732 | MODIFICATION KIT,VEHICULAR EQUIPMENT COMPONENTS | An item or items employed individually or conjunctively to modify vehicular equipment components. | A568V0 |  | 1 | Approved Item Name | A
99 | 39841 | LEVER ASSEMBLY,CLUTCH | A lever designed to engage or disengage the clutch so gears can be changed. | A525H0 |  | 1 | Approved Item Name | A
100 | 39855 | SLEEVE,TRANSMISSION |  | A565Q0 |  | 1 | Approved Item Name | A
101 | 39963 | TRUNNION,POWER PLANT |  | A500R0 |  | 1 | Approved Item Name | A
102 | 39972 | HOUSING,FRICTION CLUTCH | INC 39972 CANCELLED/REPLACED BY INC 36328, FIIG A526D0, ,ON 060217 ~ | A590B0 |  | 1 | Approved Item Name | C
103 | 41168 | PARTS KIT,SHAFT,AXLE,AUTOMOTIVE | A group of parts used for the repair or replacement of worn or damaged parts of a SHAFT (1), AXLE, AUTOMOTIVE. | A600A0 | A | 1 | Approved Item Name | A
104 | 41757 | PARTS KIT,AXLE ASSEMBLY,AUTOMOTIVE,DRIVING | A parts kit consisting of spare parts used for reparing worn or damaged parts of an AXLE ASSEMBLY, AUTOMOTIVE, DRIVING. | A600A0 | A | 1 | Approved Item Name | A
105 | 41868 | GATE,SHIFTER | A metallic item usually flat, having slot-like passages, specifically designed to ensure the accurate engagement of the selected speed of a transmission or axle shift lever. | A522M0 |  | 1 | Approved Item Name | A
106 | 45033 | REPAIR KIT,MECHANICAL TRANSMISSION | A repair kit consisting of tools and parts as are required for the repair of worn or damaged parts of a TRANSMISSION, MECHANICAL. | A600A0 | A | 1 | Approved Item Name | A
107 | 45185 | COUPLING,FREE WHEEL | A clutch designed in a manner that the drive element transmits a torque to the driven element only in a single direction. Transmission of the torque will be interrupted in case of no or negative torsional moment, i.e., if the driven element is running faster than the drive element. | A522P0 |  | 1 | Approved Item Name | A
108 | 45638 | CASE,PROPELLER SHAFT WITH UNIVERSAL JOINT | INC 45638 CANCELLED/REPLACED BY ,INC 53469, FIIG A23900, APP-KEY A , ON 112398 A case consisting of one or more parts specifically designed to surround a PROPELLER SHAFT WITH UNIVERSAL JOINT and protect it against dirt and/or damage. Excludes BOOT, DUST AND MOISTURE SEAL. | A23900 | A | 1 | Approved Item Name | C
109 | 46511 | HOUSING PART,TRANSMISSION,MECHANICAL | A rigid item of different shapes which, together with at least one further housing part, forms a HOUSING (2), TRANSMISSION, MECHANICAL. | A525L0 |  | 1 | Approved Item Name | A
110 | 46512 | HOUSING,TRANSMISSION,MECHANICAL | A usually multisectional housing which is designed to accommodate and hold in position the components of a TRANSMISSION, MECHANICAL. | T154-G | GA | 1 | Approved Item Name | A
111 | 48600 | GEAR AND SHAFT ASSEMBLY,BEVEL | An unenclosed assembly of a bevel gear(s) and a shaft(s). The gear(s) and shaft(s) must be capable of being separated from each other. Excludes GEARSHAFT (as modified) and GEAR CLUSTER (as modified). | A524S0 |  | 1 | Approved Item Name | A
112 | 48810 | IMPELLER,TORQUE CONVERTER | The driving member of a TORQUE CONVERTOR which imports kinetic energy to a fluid. | A521Q0 |  | 1 | Approved Item Name | A
113 | 49579 | FINAL DRIVE,VEHICULAR | A device for transmitting the output of a gear box to the road wheel(s) or driving sprocket(s) of a vehicle, may include brakes. | A555C0 |  | 1 | Approved Item Name | A
114 | 50064 | CARRIER-BEARING ASSEMBLY,FRICTION CLUTCH | An item consisting of a CARRIER, CLUTCH RELEASE BEARING and at least one BEARING, ROLLER, THRUST. It forms a portion of a CLUTCH ASSEMBLY, FRICTION. | A593T0 |  | 1 | Approved Item Name | A
115 | 50093 | HOUSING SECTION,FRICTION CLUTCH | A rigid item of various shapes which, together with at least one more housing section, forms a HOUSING, FRICTION CLUTCH. | A597F0 |  | 1 | Approved Item Name | A
116 | 50094 | TURBINE WHEEL,TORQUE CONVERTER | The wheel in a TORQUE CONVERTER (As Modified) that is designed to receive the kinetic energy of a liquid. | A521Q0 |  | 1 | Approved Item Name | A
117 | 50095 | STATOR,TORQUE CONVERTER | The wheel in a TORQUE CONVERTER on which the flow of a liquid is redirected between the IMPELLER, TORQUE CONVERTER and the TURBINE WHEEL, TORQUE CONVERTER. | A597X0 |  | 1 | Approved Item Name | A
118 | 50099 | CARRIER,CLUTCH ASSEMBLY | A cylindrical, mainly metallic item which is an integral part of a CLUTCH ASSEMBLY, FRICTION and carries the PLATE, INTERMEDIATE, FRICTION CLUTCH as well as the DISK, CLUTCH. | A593T0 |  | 1 | Approved Item Name | A
119 | 50192 | HOUSING SECTION,AXLE ASSEMBLY,AUTOMOTIVE | A rigid item of different shapes which together with at least one other housing section forms a HOUSING (2), AXLE ASSEMBLY, AUTOMOTIVE. | T306-A | AA | 1 | Approved Item Name | A
120 | 50193 | HOUSING,AXLE ASSEMBLY,AUTOMOTIVE | A housing which mostly consists of several sections and which forms a portion of an AXLE ASSEMBLY, AUTOMOTIVE, DRIVING, accommodates its components and keeps them in position. | A560A0 |  | 1 | Approved Item Name | A
121 | 50210 | BAFFLE,LUBRICATING OIL,VEHICULAR | A generally metallic item of various shapes designed to divert the flow of lubricating fluid through vehicular power transmission components and the like. | A514B0 |  | 1 | Approved Item Name | A
122 | 50684 | BOOT,POWER TRANSMISSION COMPONENTS | A flexible, nonmetallic item designed to prevent entry of dust, moisture and other contaminants into critical areas around vehicular universal joints, propeller shafts, transfer transmission assembilies, and the like. Sealing may be either static or dynamic. The item may include mounting hardware (support plates, clamps and the like). See also BOOT, VEHICULAR COMPONENTS. Excludes BOOT, DUST AND MOISTURE SEAL. | A519X0 |  | 1 | Approved Item Name | A
123 | 50839 | HUB,SYNCHRONIZER,TRANSMISSION | A wheel-shaped item with internal and external gears, which is part of SYNCHRONIZER, TRANSMISSION. The external gear has openings to accomodate the INSERT PLATE, SYNCHRONIZER, TRANSMISSION. Excludes GEAR (as modified). | A521N0 |  | 1 | Approved Item Name | A
124 | 52051 | SHIFTER FORK,VEHICULAR | An item having two or more prongs which may have transverse hole(s), slot(s), dowel pin(s), pad(s), in or on the end of each prong, to provide a means to accomplish the engagement or disengagement of gear(s), shaft(s), clutch, or the like. The opposite end has facilities for a shaft, lever, or the like. This item is designed to be used on vehicular applications such as automobiles, tanks, construction equipment, and the like. | A521J0 |  | 1 | Approved Item Name | A
125 | 52056 | CLUTCH,MAGNETIC,VEHICULAR | A clutch which transmits motion or power from the driving or field member to the driven or armature member of a vehicular item, and whose friction surfaces are drawn and held together by magnetic attraction when electric current is applied. | A521K0 |  | 1 | Approved Item Name | A
126 | 52058 | CLUTCH,SLIDING SLEEVE,VEHICULAR | An internally splined metallic clutch, operating on a splined shaft, designed to transmit motion or power to an abutting shaft by means of engaging the external splines on the driven shaft. Usually manually operated. | A521M0 |  | 1 | Approved Item Name | A
127 | 52060 | DISK,CLUTCH,VEHICULAR | A solid circular disk of wire-woven lining material or ceramic and metal substance and the like, molded to one or both sides and fastened directly or indirectly to the center spline or hub, which receives and transmits motion or power by engagement with the pressure plate assembly and the flywheel or the like. Includes dry or wet type disk, and may include damper springs. This item is designed to be used on tanks, automobiles, construction equipment, and the like in conjunction with a CLUTCH ASSEMBLY, FRICTION. | A521P0 |  | 1 | Approved Item Name | A
128 | 52062 | TORQUE CONVERTER,VEHICULAR | A vehicular item designed to transmit rotary motion from a driving member to a driven member through a reaction member(s) by transfer of the kinetic energy of a fluid. It provides automatic selection of the optimum torque conversion ratio with a return to the 1 to 1 state at the earliest possible moment. May have flywheel features and facilities for direct drive. | A521Q0 |  | 1 | Approved Item Name | A
129 | 52064 | TRANSMISSION,HYDRAULIC,VEHICULAR | A device used on vehicular power transmission components to increase torque and/or change ratios between the drive and driven shaft or shafts by the medium of liquid under pressure within the unit. It may include a manual means for reversing rotation and changing speed ranges. Excludes TRANSMISSION, CROSS-DRIVE; and transmissions with controlled differentials. | A521R0 |  | 1 | Approved Item Name | A
130 | 52066 | FLANGE,COMPANION,VEHICULAR UNIVERSAL JOINT | An item designed for vehicular applications having a flange on one end with provisions for a shaft on the other end. Designed to mate with the flange of a YOKE, UNIVERSAL JOINT, VEHICULAR for the purpose of transmitting rotary motion. | A521S0 |  | 1 | Approved Item Name | A
131 | 52079 | UNIVERSAL JOINT,VEHICULAR | A flexible connection designed for vehicular applications which permits rotary motion to be transmitted between two shafts located at an angle to each other. The angle between the shafts may be continually varied within certain limits; the connecting ends must have either a flange, hub, or splined stub shaft; the plain portion of a splined stub shaft must not exceed the length of the splines. Excludes drive or propeller shafts with joint(s) at one or both ends. See UNIVERSAL JOINT,GEARED. | A521W0 |  | 1 | Approved Item Name | A
132 | 52082 | UNIVERSAL JOINT,GEARED,VEHICULAR | A vehicular device designed to give positive transmission of torsion regardless of shaft angle. See also UNIVERSAL JOINT,(as modified). | A521Y0 |  | 1 | Approved Item Name | A
133 | 52084 | CLUTCH HALF,POSITIVE,VEHICULAR | That portion of a CLUTCH,POSITIVE which transmits or receives motion or power by engagement with the mating member. | A521Z0 |  | 1 | Approved Item Name | A
134 | 52086 | PROPELLER SHAFT,VEHICULAR | A vehicular item with a yoke on one or both ends. The yoke(s) may include a spider. If only one yoke, the opposite end may have a shaft or tube. For items with a universal joint see PROPELLER SHAFT WITH UNIVERSAL JOINT (as modified). Also see YOKE, UNIVERSAL JOINT (as modified). For rotary wing aircraft, see PROPELLER SHAFT, ROTARY WING AIRCRAFT. | A522A0 |  | 1 | Approved Item Name | A
135 | 52091 | PROPELLER SHAFT WITH UNIVERSAL JOINT,VEHICULAR | A vehicular item with a universal joint on one or both ends. For items with one universal joint, the opposite end may have a yoke, a yoke with a spider, or a shaft. For items without a universal joint see PROPELLER SHAFT (as modified). | A522H0 |  | 1 | Approved Item Name | A
136 | 52120 | YOKE,UNIVERSAL JOINT,VEHICULAR | A component of a universal joint designed for vehicular applications. Consists of a fork-like device to accommodate the spider and bearings of a universal joint by various attaching methods. The opposite end must have either a flange, hub, or splined stub shaft which is designed to be attached to a driving or driven member. For items with a shaft, the length of the plain portion must not exceed the length of the splines. | A522J0 |  | 1 | Approved Item Name | A
137 | 52152 | TRANSMISSION,MECHANICAL,VEHICULAR | A vehicular device designed to increase, decrease, and/or reverse the rotation between the drive and driven shaft or shafts. It may or may not include the shifting control mechanism which changes ratios and/or direction of rotation. Excludes TRANSMISSION, CROSS-DRIVE and transmissions with controlled differentials. | A522L0 |  | 1 | Approved Item Name | A
138 | 52278 | CLUTCH,POSITIVE,VEHICULAR | A clutch used in vehicular applications which transmits motion or power from the driving to the driven member by the engagements of interlocking projections and/or recesses in one member with matching recesses or projections in the other member. | A522P0 |  | 1 | Approved Item Name | A
139 | 53465 | SPIDER,UNIVERSAL JOINT,VEHICULAR | A spider having four radiating arms, with bearing surface on each arm to which the opposite yokes of a UNIVERSAL JOINT are connected. | A524B0 |  | 1 | Approved Item Name | A
140 | 53469 | CASE,PROPELLER SHAFT WITH UNIVERSAL JOINT,VEHICULAR | A case consisting of one or more parts specifically designed to surround a PROPELLER SHAFT WITH UNIVERSAL JOINT and protect it against dirt and or damage. Excludes BOOT,DUST AND MOISTURE SEAL. | A521N0 |  | 1 | Approved Item Name | A
141 | 60224 | CLUTCH,FRICTION | INC 60224 CANCELLED/REPLACED BY INC 36854, FIIG A524Z0, ,ON 060112 ~(All Except USA) This previously deleted INC has been reinstated for file maintenance only. | A23900 | A | 1 | Approved Item Name | C
142 | 60225 | CLUTCH,POSITIVE | INC 60225 CANCELLED/REPLACED BY ,INC 52278, FIIG A522P0, APP-KEY ,INC 52277, FIIG A522P0, APP-KEY , ON 052196 A clutch which transmits motion or power from the driving to the driven member by the engagement of interlocking projections and/or recesses in one member with matching recesses or projections in the other member. | A23900 | A | 1 | Approved Item Name | C
143 | 60399 | DIFFERENTIAL AND DRIVE ASSEMBLY,STEERING CONTROL | An item consisting of a DIFFERENTIAL, STEERING CONTROL and the final drive assemblies which transmit power from the differential to the hubs of the driving sprockets. | A52400 |  | 1 | Approved Item Name | A
144 | 60627 | HOUSING,MECHANICAL DRIVE | An item fabricated from a single, internally cored casting, or composed of two or more separate castings, and designed to position and protect bearings, shafts, gears, and/or other components required for a mechanical drive. Includes items having access hole(s) to facilitate machining and assembling of components. It may include the access hole cover plate(s). | A522Y0 |  | 1 | Approved Item Name | A
145 | 61492 | SHAFT,AND CLUTCH HALF,POSITIVE | An item consisting of a shaft with an integral CLUTCH HALF, POSITIVE, which is secured to the shaft by means of a pin(s), or the like. The assembly is specifically designed to engage and lock in with other positive clutch halves by a forward or reverse action, which transmits rotary motion to a mechanical device(s). | A524Z0 |  | 1 | Approved Item Name | A
146 | 61630 | DRIVE UNIT,HYDRAULIC | A variable speed drive consisting of one or more hydraulic motors and speed reducing gear assemblies integrally mounted and designed to convert hydraulic energy into output shaft torque. | A572U0 |  | 1 | Approved Item Name | A
147 | 61761 | DIFFERENTIAL GEAR UNIT | An arrangement of gears in an epicyclic train that connects two shafts in the same line. The driving force is equally divided between the shafts which rotate in different directions with one shaft permitted to revolve faster than the other. | A270A0 | A | 1 | Approved Item Name | A
148 | 66926 | HOUSING,TORQUE CONVERTER | A component designed to enclose the internal parts of a TORQUE CONVERTOR (As Modified), such as an IMPELLER, TORQUE CONVERTOR (As Modified), a TURBINE WHEEL, TORQUE CONVERTER and REACTOR, TURBINE WHEEL, TORQUE CONVERTER. | A594B0 |  | 1 | Approved Item Name | A
149 | 67292 | CABLE AND CONDUIT ASSEMBLY,VEHICULAR | An item designed for brake, clutch, gear change or other function in motorcycles, automobiles, trucks, heavy duty construction equipment or recreation vehicles. The item consists of two or more strands of wire or wire rope, laid or twisted together within a flexible conduit. It may be insulated with an outside wrapping to resist corrosion, be furnished with clip(s), cable guide(s), pin(s), spring(s), or the like and fitted with end fittings which may be threaded, loop, button, or eye. Excludes CONTROL ASSEMBLY, PUSH-PULL. | A501N0 |  | 1 | Approved Item Name | A
150 | 68399 | INSTALLATION KIT,VEHICULAR EQUIPMENT COMPONENTS | A collection of small parts, necessary for the installation of vehicular components. It may include items such as hoses, gaskets, clamps, bolts, instruction sheets, and the like. Does not apply to parts kits used for repair. | A565M0 |  | 1 | Approved Item Name | A
151 | 80545 | RING,CAM | A ring-like item with elliptic chambers of cams and the like on the interior surface to provide a continuous contact with cam followers like the plungers and or the pistons. The item has the capability to be a functional part of both a radial piston hydraulic motor and a radial piston hydraulic pump, or the like. | A594R0 |  | 1 | Approved Item Name | A
152 | A0032 | FORK, CLUTCH OPERATING |  | A23900 | A | 2 | Non Approved Item Name | A
153 | A0037 | FORK,SELECTOR,GEARBOX |  | A23900 | A | 2 | Non Approved Item Name | A
154 | A0076 | CASING,GEAR BOX |  | A23900 | A | 2 | Non Approved Item Name | A
155 | A0128 | SHAFT, PROPELLER |  | A23900 | A | 2 | Non Approved Item Name | A
156 | A0227 | BRACKET ASSY |  | A23900 | A | 2 | Non Approved Item Name | A
157 | A0268 | CASE |  | A23900 | A | 2 | Non Approved Item Name | A
158 | A0269 | PIPE ASSEMBLY |  | A23900 | A | 2 | Non Approved Item Name | A
159 | A0306 | SPINDLE ASSEMBLY |  | A23900 | A | 2 | Non Approved Item Name | A
160 | A0310 | RADIO TELEPHONE TERMINAL UNIT |  | A23900 | A | 2 | Non Approved Item Name | A
161 | A0409 | TUBE |  | A23900 | A | 2 | Non Approved Item Name | A
162 | A0548 | VALVE BODY |  | A23900 | A | 2 | Non Approved Item Name | A
163 | A0909 | CONE,METALLIC |  | A23900 | A | 2 | Non Approved Item Name | A
164 | A1019 | CRANK, BICYCLE |  | A23900 | A | 2 | Non Approved Item Name | A
165 | A1051 | GEARBOX, HYDRAULIC, STEERING CONTROL |  | A23900 | A | 2 | Non Approved Item Name | A
166 | A1052 | GEAR BOX, MECHANICAL |  | A23900 | A | 2 | Non Approved Item Name | A
167 | A1053 | GEARBOX, MECHANICAL, STEERING CONTROL |  | A23900 | A | 2 | Non Approved Item Name | A
168 | A1068 | EXCLUDER, DUST |  | A23900 | A | 2 | Non Approved Item Name | A
169 | A1089 | HOUSING, BEARING UNIT |  | A23900 | A | 2 | Non Approved Item Name | A
170 | A1090 | HOUSING, CLUTCH |  | A23900 | A | 2 | Non Approved Item Name | A
171 | A1120 | LEVER, CONTROL, HAND |  | A23900 | A | 2 | Non Approved Item Name | A
172 | A1160 | PAD,THRUST |  | A23900 | A | 2 | Non Approved Item Name | A
173 | A1168 | PEDAL-LEVER CONTROL |  | A23900 | A | 2 | Non Approved Item Name | A
174 | A1188 | PLATE DETENT |  | A23900 | A | 2 | Non Approved Item Name | A
175 | A1193 | PLATE, PRESSURE FRICTION CLUTCH |  | A23900 | A | 2 | Non Approved Item Name | A
176 | A1212 | RACE RING, CUPOLA-TURRET, ARMOURED VEHICLE |  | A23900 | A | 2 | Non Approved Item Name | A
177 | A1234 | VALVE HEAD |  | A23900 | A | 2 | Non Approved Item Name | A
178 | A1249 | PIPE, INTAKE |  | A23900 | A | 2 | Non Approved Item Name | A
179 | A1252 | COOLER, OIL, VEHICULAR |  | A23900 | A | 2 | Non Approved Item Name | A
180 | A1490 | KIT REPAIR |  | A23900 | A | 2 | Non Approved Item Name | A
181 | A1511 | CASE, CLUTCH PRESSURE DISC WITH STUD COMPLETE |  | A23900 | A | 2 | Non Approved Item Name | A
182 | A1518 | BODY ASSY |  | A23900 | A | 2 | Non Approved Item Name | A
183 | A1522 | PISTON |  | A23900 | A | 2 | Non Approved Item Name | A
184 | A1532 | STRAINER ASSY |  | A23900 | A | 2 | Non Approved Item Name | A
185 | A1579 | PARTS KIT |  | A23900 | A | 2 | Non Approved Item Name | A
186 | A1590 | SLEEVE |  | A23900 | A | 2 | Non Approved Item Name | A
187 | A1604 | BLOCK SOLENOID SUB ASSY |  | A23900 | A | 2 | Non Approved Item Name | A
188 | A1612 | ROCKER ARM SUB ASSY |  | A23900 | A | 2 | Non Approved Item Name | A
189 | A1613 | CENTRALISER ARM SUB ASSY |  | A23900 | A | 2 | Non Approved Item Name | A
190 | A1667 | CASING ASSEMBLY |  | A23900 | A | 2 | Non Approved Item Name | A
191 | A1783 | ATTACHMENT RELEASABLE NECK PIECE |  | A23900 | A | 2 | Non Approved Item Name | A
192 | A1823 | PUMP OIL LUBRICATING |  | A23900 | A | 2 | Non Approved Item Name | A
193 | A1922 | HUB,FREE WHEEL |  | A23900 | A | 2 | Non Approved Item Name | A
194 | A2030 | WEDGE LOCKING |  | A23900 | A | 2 | Non Approved Item Name | A
195 | A2054 | SUPPORT,GEAR |  | A23900 | A | 2 | Non Approved Item Name | A
196 | A2062 | LEVER RELEASE |  | A23900 | A | 2 | Non Approved Item Name | A
197 | A2063 | SHAFT,DRIVE |  | A23900 | A | 2 | Non Approved Item Name | A
198 | A2166 | CLUTCH GEAR ASSEMBLY |  | A23900 | A | 2 | Non Approved Item Name | A
199 | A2286 | COVER |  | A23900 | A | 2 | Non Approved Item Name | A
200 | A2323 | COUPLING |  | A23900 | A | 2 | Non Approved Item Name | A
201 | A2325 | LEVER |  | A23900 | A | 2 | Non Approved Item Name | A
202 | A2374 | SPINDLE CENTRE |  | A23900 | A | 2 | Non Approved Item Name | A
203 | A2468 | COVER PLATE |  | A23900 | A | 2 | Non Approved Item Name | A
204 | A2541 | SEAT,SPRING |  | A23900 | A | 2 | Non Approved Item Name | A
205 | A2879 | SOCKET GEAR BOX ASSEMBLY |  | A23900 | A | 2 | Non Approved Item Name | A
206 | A3512 | DISC |  | A23900 | A | 2 | Non Approved Item Name | A