## data
S. No. | INC | Item Name | Notes | FIIG No. | App Key | AIN / non-AIN flag | Item Name Type | Status
1 | 02818 | SHIELD,DUST,TRACK IDLER ROLLER | An item designed as a protective covering for the track idler roller of a track-laying vehicle. Its purpose is to keep dirt, dust and other foreign substances from contacting the bearing surface of the roller, shaft and bearing. | A600A0 | A | 1 | Approved Item Name | A
2 | 09192 | BRAKE,DUAL DISK | A brake consisting essentially of the following: a. A single piece or divided cylinder housing designed to be mounted on the torque flange of an axle. The cylinder housing has a slot or groove through which the DISK, BRAKE passes. It contains a piston(s) or push rod(s) which provides the hydraulic or mechanical force to press the LINING, FRICTION against the DISK, BRAKE. b. LINING, FRICTION. c. Two DISK, BRAKE designed to be keyed or rigidly attached to a wheel or rotating shaft. | T129-B | BA | 1 | Approved Item Name | A
3 | 09193 | BRAKE,SINGLE DISK | A brake consisting essentially of the following: a. A single piece or divided cylinder housing designed to be mounted on the torque flange of an axle. The cylinder housing has a slot or groove through which the DISK, BRAKE passes. It contains a piston(s) or push rod(s) which provides the hydraulic or mechanical force to press the LINING, FRICTION against the DISK, BRAKE. b. LINING, FRICTION. c. A DISK, BRAKE designed to be keyed or rigidly attached to a wheel or rotating shaft. | T129-B | BA | 1 | Approved Item Name | A
4 | 09194 | BRAKE,EXPANDER TUBE | A brake consisting essentially of the following: a. A frame designed to fit over and be attached to the torque flange of the axle, and having provisions for housing an expander tube and brake blocks. b. An expander tube which is a flat rubber tube designed to be filled with brake fluid and thereby force brake blocks against the brake drum. c. Brake blocks which may be cemented to the expander tube or fitted into the frame above the expander tube. | T129-B | BB | 1 | Approved Item Name | A
5 | 09195 | BRAKE,MULTIPLE DISK | A brake consisting essentially of the following: a. A brake anchor bracket, also called a carrier assembly, which is the basic unit of the brake. It is designed to be attached to the torque flange of the axle and is also the part upon which the other components of the brake are assembled. b. A floating hydraulically actuated annular piston, or an equivalent mechanical device, used for applying braking pressure. c. Metallic disks keyed to rotate with the wheel alternated with nonrotating disks keyed to the anchor bracket. See also BRAKE, SEGMENTED ROTOR. | T129-B | BC | 1 | Approved Item Name | A
6 | 09196 | BRAKE,SEGMENTED ROTOR | A brake consisting essentially of the following: a. A brake anchor bracket, also called a carrier assembly, which is the basic unit of the brake. It is designed to be attached to the torque flange of the axle and is also the part upon which the other components of the brake are assembled. b. A floating hydraulically actuated annular piston, or an equivalent mechanical device, used for applying braking pressure. c. Segments of brake lining attached to the nonrotating disks. | T129-B | BD | 1 | Approved Item Name | A
7 | 09197 | BRAKE,SHOE TYPE | A brake consisting essentially of the following: a. A torque spider which is a disklike metal part designed to fit over and be attached to the torque flange of the axle. b. One or more brake shoes with brake lining attached. c. A hydraulic cylinder(s) or mechanical linkage to provide the force by which the brake shoe is pressed against the brake drum. | T129-B | BE | 1 | Approved Item Name | A
8 | 10090 | ADJUSTER,SLACK,BRAKE | A device used in an air or vacuum brake system of a vehicle to eliminate the looseness in the linkage when brake lining-wear occurs. | T129-K | KA | 1 | Approved Item Name | A
9 | 10121 | LINK,WHEEL CYLINDER,HYDRAULIC BRAKE | A metal device designed to be mounted between the wheel cylinder piston and brake shoe. Its function is to transmit the motion of the piston to the brake shoe. | T129-P | PA | 1 | Approved Item Name | A
10 | 10201 | DIAPHRAGM,CHAMBER,BRAKE | An item of flexible, nonmetallic construction, designed to convert air pressure or vacuum into mechanical force when installed in a brake chamber. | T129-R | RA | 1 | Approved Item Name | A
11 | 10202 | GOVERNOR ASSEMBLY,AIR BRAKE | An automatic device designed to maintain pressure within a predetermined range in the reservoir tank of an air brake system. | A600A0 | A | 1 | Approved Item Name | A
12 | 10203 | LINK,ANCHOR,BRAKE SHOE | A one piece metal item, usually flat and of rectangular cross section, so designed to maintain alignment of the brake shoes. | T129-H | HA | 1 | Approved Item Name | A
13 | 10244 | STEERING WHEEL | A spoked wheel specifically designed to be attached to the top of a steering column, by means of which the steering gear is operated. | T307-H | HA | 1 | Approved Item Name | A
14 | 10246 | DUMMY COUPLING,AUTOMOTIVE AIR BRAKE HOSE | A device designed to protect a disconnected air brake hose coupling from dirt or other foreign matter. It may also serve as a bracket to support a hose coupling. | A600A0 | A | 1 | Approved Item Name | A
15 | 10255 | DEFLECTOR,DIRT AND LIQUID | An item so shaped as to deflect one or more of the following: dust, dirt, grease, oil, or liquid into a desired direction or away from a particular area. Can be attached to a stationary or with a revolving part. May or may not be a mechanical device. | A23700 | A | 1 | Approved Item Name | A
16 | 10853 | CAMSHAFT,ACTUATING,BRAKE SHOE | An item with an integral shaft designed to convert rotary motion into linear motion for the purpose of energizing the shoes of a vehicular brake system. | T129-J | JA | 1 | Approved Item Name | A
17 | 10854 | ARM,STEERING GEAR | The portion of a steering mechanism that connects the sector shaft to the tie rod(s) or drag link. | T307-K | KA | 1 | Approved Item Name | A
18 | 10855 | TORQUE ROD,TANDEM AXLE | A metal device designed to insure correct spacing and alignment of truck and trailer axles. | T307-F | FA | 1 | Approved Item Name | A
19 | 10861 | CYLINDER,HYDRAULIC BRAKE,WHEEL | A cylinder designed to house the piston and other necessary component parts of a CYLINDER ASSEMBLY, HYDRAULIC BRAKE, WHEEL. | A34200 | E | 1 | Approved Item Name | A
20 | 10862 | CYLINDER ASSEMBLY,HYDRAULIC BRAKE,WHEEL | A device consisting of a CYLINDER, HYDRAULIC BRAKE, WHEEL with a piston(s) and other component parts which is mounted to the back plate of a wheel. It uses the flow and pressure of a fluid to create the linear motion required to operate the brake shoes of a hydraulic brake system. | A34200 | J | 1 | Approved Item Name | A
21 | 10864 | CHAMBER,AIR BRAKE | A mechanical device employing a flexible dished diaphragm to convert air pressure into physical force to actuate the brake shoes of a vehicle. See also ACTUATOR, SAFETY; ACTUATOR, SPRING BRAKE; and ROTOCHAMBER. | A515W0 |  | 1 | Approved Item Name | A
22 | 10865 | CHAMBER,VACUUM BRAKE | A mechanical device employing a flexible diaphragm to convert vacuum to physical force to actuate the brake shoes of a vehicle. | T129-Q | QA | 1 | Approved Item Name | A
23 | 10935 | CYLINDER,HYDRAULIC BRAKE,MASTER | A cylinder, usually incorporating an integral reservoir, designed to house the necessary component parts of a CYLINDER ASSEMBLY, HYDRAULIC BRAKE, MASTER. | A34200 | D | 1 | Approved Item Name | A
24 | 10968 | RING,LOCK,AUTOMOTIVE WHEEL | A one-piece metal device designed to fit a matching groove in the outer edge of a wheel or wheel rim for holding the side ring in position. It may be split. | T307-B | BA | 1 | Approved Item Name | A
25 | 10969 | RING,SIDE,AUTOMOTIVE WHEEL | A one-piece metal device designed to fit the outer circumference of a wheel or wheel rim. It is held in position by a locking ring or has self-locking features for positioning and retaining a pneumatic tire. It may also be split and/or held by bolts and studs. | T307-B | BA | 1 | Approved Item Name | A
26 | 10970 | RING,SIDE AND LOCK,AUTOMOTIVE WHEEL | A two-piece metal device consisting of a side ring and matching lock ring, usually loosely rivited together, which is designed to fit the outer circumference of a wheel rim for positioning and retaining a pneumatic tire. | T307-B | BA | 1 | Approved Item Name | A
27 | 11007 | CYLINDER ASSEMBLY,HYDRAULIC BRAKE,MASTER | A device consisting of a reservoir and/or CYLINDER, HYDRAULIC BRAKE, MASTER with other components necessary to displace fluid from a central source for actuating the slave or wheel cylinders of a hydraulic brake system. | A34200 | H | 1 | Approved Item Name | A
28 | 11008 | PISTON,HYDRAULIC BRAKE,WHEEL CYLINDER | INC 11008 CANCELLED/REPLACED BY ,INC 11360, FIIG T129-L, APP-KEY LA ,ON 012712 ~(All Except USA) This previously deleted INC has been reinstated for file maintenance only. | A23900 | A | 1 | Approved Item Name | C
29 | 11298 | BRAKE DRUM | A circular shaped metal item designed to be connected to a machine or vehicle shaft or wheel and used to retard, stop or prevent motion by the application of pressure exerted by brake(s) or band(s). | T129-E | EA | 1 | Approved Item Name | A
30 | 11336 | BEADLOCK,PNEUMATIC TIRE | A circular metal device designed to fit between the beads of a tire to hold and position the tire when rim flanges are tightened. | A591L0 |  | 1 | Approved Item Name | A
31 | 11359 | CUP,HYDRAULIC BRAKE CYLINDER | A circular-shaped item of molded synthetic or natural rubber designed specifically to seal fluid pressure and prevent leakage within the cylinders of a vehicular hydraulic brake system. It is a component of CYLINDER ASSEMBLY, HYDRAULIC BRAKE, MASTER or CYLINDER ASSEMBLY, HYDRAULIC BRAKE, WHEEL. Excludes CUP, COMPRESSION. | T129-N | NA | 1 | Approved Item Name | A
32 | 11360 | PISTON,HYDRAULIC BRAKE,MASTER CYLINDER |  | T129-L | LA | 1 | Approved Item Name | A
33 | 11388 | PLATE,WEAR,BRAKE SHOE | A rigid replaceable metal item, designed to be mounted on the actuating or cam end of a brake shoe to receive the thrust of the operating cam. | T129-G | GA | 1 | Approved Item Name | A
34 | 11405 | LINING,FRICTION | A fibrous and/or metallic material with or without binders and/or compounds, cut or molded to a specific size. It may be a segment or a complete lining. It is usually designed to be fastened to a shoe, disk, band, cone, or the like, but may be installed without fastening. It provides a friction surface for transmitting, retarding, or stopping motion. Excludes LINING MATERIAL, FRICTION. | A230A0 | C | 1 | Approved Item Name | A
35 | 13120 | WEIGHT,WHEEL BALANCING | A metal item designed to dynamically and statically balance the pneumatic tired wheels of a vehicle. The weight is usually attached to the rim by means of an integral spring steel clip. | T307-D | DA | 1 | Approved Item Name | A
36 | 15776 | BRAKE LINING KIT | A collection of items consisting of brake linings of specific size(s) together with rivets and/or bolts for fastening the lining to the original brake shoes. Excludes brake shoe kits containing the assembled brake shoes complete with linings, and also brake lining packaged in sheets or rolls. | T129-D | DA | 1 | Approved Item Name | A
37 | 15919 | TANK,PRESSURE |  | T103-H | HA | 1 | Approved Item Name | A
38 | 15952 | TIE ROD END,STEERING | A metal device designed to provide a swiveling connection between a tie rod and arm of an automotive steering mechanism. | T307-L | LA | 1 | Approved Item Name | A
39 | 17110 | BRAKE SHOE SET,INTERNALLY ACTUATED | INC 17110 CANCELLED/REPLACED BY ,INC 41125, FIIG A23800, APP-KEY A ,ON 032306 ~(All Except USA) For USA INC 17110 Canceled Replaced By BRAKE SHOE SET: INC 41125, FIIG A238, Appl Key A. A group of replacement parts consisting of two or more BRAKE SHOE, internally actuated with or without lining. It may include retaining springs, washers, shoe guide pins and the like. Excludes items furnished with backing plate, spider and/or hydraulic wheel cylinder(s), shoe segment sets for brake expander tubes, and BRAKE (as modified). | A23800 | A | 1 | Approved Item Name | C
40 | 17121 | PARTS KIT,HYDRAULIC BRAKE MASTER CYLINDER ASSEMBLY |  | A34200 | A | 1 | Approved Item Name | A
41 | 17122 | PARTS KIT,HYDRAULIC BRAKE WHEEL CYLINDER ASSEMBLY |  | A34200 | A | 1 | Approved Item Name | A
42 | 17123 | PARTS KIT,STEERING DRAG LINK | A kit composed of various items to repair and or replace a steering drag link. Excludes TIE ROD END,STEERING. | A575A0 |  | 1 | Approved Item Name | A
43 | 17125 | PARTS KIT,STEERING TIE ROD | Excludes TIE ROD END, STEERING. | A575A0 |  | 1 | Approved Item Name | A
44 | 17940 | RIM,WHEEL,PNEUMATIC TIRE | A circular metal item designed to mount on a WHEEL, PNEUMATIC TIRE to support and retain the tire. It may be of one piece or it may include a RING, LOCK, AUTOMOTIVE WHEEL; RING, SIDE, AUTOMOTIVE WHEEL; or RING, SIDE AND LOCK, AUTOMOTIVE WHEEL. For items with provisions for mounting on a separate hub capable of turning on a central axis, see WHEEL (as modified). | T307-C | CA | 1 | Approved Item Name | A
45 | 17959 | WHEEL,PNEUMATIC TIRE | A wheel with an integral or removable rim designed to mount a pneumatic tire. Includes wheels without rims but designed to accommodate pneumatic tire rims. May include tire(s). Excludes WHEEL, LANDING GEAR. | T307-S | SA | 1 | Approved Item Name | A
46 | 17960 | WHEEL,METAL TIRE | A wheel designed with an integral or removable metal tire. Excludes WHEEL, RAILWAY. | T307-U | UA | 1 | Approved Item Name | A
47 | 17961 | WHEEL,SOLID RUBBER TIRE | A wheel with an integral or removable rim having or designed to mount a solid rubber tire. | T307-T | TA | 1 | Approved Item Name | A
48 | 18043 | RING,ALIGNING,DUAL TIRE RIMS | A circular metal item, one piece or sectional, designed to be placed between the tire rims of a dual tire wheel to space and maintain alignment of the rims. | A521N0 |  | 1 | Approved Item Name | A
49 | 18425 | LINING MATERIAL,FRICTION | A fibrous and/or metallic material with or without binders and/or compounds woven or molded into roll or sheet form of uniform width and thickness and may be fabricated with or without cork inserts. It is intended as the bulk material from which LINING, FRICTION may be fabricated for use on disks, shoes, or bands to provide a friction surface for transmitting, retarding, or stopping motion. | A230A0 | D | 1 | Approved Item Name | A
50 | 18474 | TRACK SHOE SET,VEHICULAR | A set of replacement shoes for a tracked vehicle with attachment parts such as bolts, nuts, washers, plates, and the like. Excludes links with integral or attached shoes. | A568B0 |  | 1 | Approved Item Name | A
51 | 18541 | PLUG,ADJUSTING,BALL STUD | A headless, externally threaded item usually slotted in one end to facilitate turning and to accommodate a locking device. The opposite end may be flat, concave or drilled to mate with a tension spring, bearing, ball or ball seat. It is designed to adjust tension and secure in position the ball stud of a steering tie rod end, drag link end and/or other connectors of this type. | T307-Q | QA | 1 | Approved Item Name | A
52 | 18544 | KINGPIN,STEERING KNUCKLE | INC 18544 CANCELLED/REPLACED BY ,INC 41830, FIIG T307-N, APP-KEY NA ,ON 070706 ~(All Except USA) For USA INC 18544 Canceled Replaced By KINGPIN, WHEEL SPINDLE: INC 41830, FIIG T307, Appl Key NA. A hardened metal pin, with or without a head, designed to connect the wheel spindle to the front axle to permit vehicular steering. May be grooved, slotted or threaded to accommodate a locking device and drilled or grooved for lubrication. Excludes PIN, STRAIGHT, HEADLESS; PIN, STRAIGHT, HEADED; PIN, GROOVED, HEADLESS; PIN, GROOVED, HEADED; and PIN, TAPERED, THREADED. | T307-N | NA | 1 | Approved Item Name | C
53 | 18702 | AXLE,VEHICULAR,NONDRIVING | An item designed for connecting the opposite wheels and supporting the weight of a vehicle without provisions for driving the wheels. It may have pivoting wheel spindles for steering. Excludes AXLE, RAILWAY and WHEEL SET, RAILWAY. | A514S0 |  | 1 | Approved Item Name | A
54 | 18736 | PUSH ROD,HYDRAULIC BRAKE MASTER CYLINDER | An item in the form of a rod with one end designed to mate with the socket of a PISTON, HYDRAULIC BRAKE, MASTER CYLINDER, the other end designed to connect with various forms of rod connectors. | T129-M | MA | 1 | Approved Item Name | A
55 | 19163 | DRAG LINK,STEERING | An item designed to form a connection and to transmit linear motion, either directly or indirectly, between the steering gear arm and the steering knuckle arms of a vehicle. See also TIE ROD, STEERING. | T307-M | MA | 1 | Approved Item Name | A
56 | 19164 | TIE ROD,STEERING | An item designed to form a connection or link, either direct or indirectly between the steering knuckle arms. It is used to maintain alignment of the wheels and to facilitate steering of the vehicle. See also DRAG LINK, STEERING. | T307-M | MA | 1 | Approved Item Name | A
57 | 19451 | SEAT,BALL SOCKET | A rigid item, usually circular in shape, having a concave or bevel bearing surface on one end. It is designed to mate with and provide a wear surface for the ball of a ball stud, control rod, arm, or the like. The other end is usually flat, flanged, or offset and is usually designed to mate with a flat surface or spring. Includes metal items having a plastic ball socket insert. See also WASHER, CONCAVE. | T319-B | BA | 1 | Approved Item Name | A
58 | 19540 | STEERING GEAR | An item designed to transmit motion from the steering wheel to the steering linkage. It may include the steering wheel, steering arm and/or an integral air or hydraulic assist mechanism. It is used on power boats and motor vehicles. See also STEERER, MECHANICAL, HAND OPERATED. Excludes STEERING GEAR, ELECTROHYDRAULIC, MARINE. | T307-J | JA | 1 | Approved Item Name | A
59 | 20977 | ACCUMULATOR,HYDRAULIC | An accumulator in which liquids are stored under pressure for momentary energy in a hydraulic system. Excludes ACCUMULATOR, HYDRAULIC, SQUIB ACTUATED. | T164-C | CA | 1 | Approved Item Name | A
60 | 20978 | ACCUMULATOR,PNEUMATIC | An accumulator in which gases are stored under pressure for momentary energy in a pneumatic system. | T164-C | CA | 1 | Approved Item Name | A
61 | 21073 | PARTS KIT,AIR-HYDRAULIC BRAKE SLAVE CYLINDER | A parts kit for an air-hydraulic brake slave cylinder. | A593F0 |  | 1 | Approved Item Name | A
62 | 21075 | PARTS KIT,BRAKE AIR COMPRESSOR | A collection of various items used to repair a brake air compressor. | A592R0 |  | 1 | Approved Item Name | A
63 | 21095 | PARTS KIT,STEERING GEAR |  | A570C0 |  | 1 | Approved Item Name | A
64 | 21992 | TRACK SHOE,VEHICULAR | A replacement shoe for a tracked vehicle, which may include attaching parts, such as pin(s), guide(s), link(s), and the like. Excludes links with integral or attached shoes. | A568B0 |  | 1 | Approved Item Name | A
65 | 22097 | PLATE,BACKING,BRAKE | A rigid circular shaped metal item with a centrally located aperture. It has mounting holes and is specifically designed to mount and position the components of a BRAKE (as modified). It also serves to prevent dirt and other foreign matter from entering the braking mechanism. Excludes items which are used as a dust shield only. | T129-F | FA | 1 | Approved Item Name | A
66 | 22146 | DETENT PLATE | A metallic item usually flat, having toothlike projections on the periphery, specifically designed to engage a PAWL for the purpose of regulating and/or locking a brake, clutch lever, or the like, in a definite position. | A524G0 |  | 1 | Approved Item Name | A
67 | 22163 | ROD,ALIGNING,VEHICULAR AXLE | A rigid metallic item, of various cross-sectional shapes, designed to maintain proper alignment of axle assemblies with the frame, in a vehicle suspension system. It may be fixed and/or adjustable at one or both ends. It may have bearing(s) and/or bushing(s) at one or both ends and may be threaded at one or both ends to provide accommodations for a knuckle(s) link assemblies or the like. | A597T0 |  | 1 | Approved Item Name | A
68 | 22576 | ARM,PIVOTING WHEEL SPINDLE | A component part of a pivoting wheel spindle, one end attaches to the spindle, the other end by means of either a ball stud or pin attaches to the TIE ROD, STEERING. See also ARM, STEERING GEAR. | A515V0 |  | 1 | Approved Item Name | A
69 | 22874 | CAP,GREASE | A cap, usually of metal, designed to retain lubricant and excludes foreign matter from bearings. It is normally used as an end closure on items designed to rotate on a shaft,such as a wheel hub, or fit into a housing at the end of a rotating shaft, or the like. Do not use if a more specific name applies. For items mounted by bolt holes, see COVER, ACCESS. | A524K0 |  | 1 | Approved Item Name | A
70 | 23494 | ADAPTER,BRAKE DRUM | A rigid circular shaped metal item, with a centrally located aperture. It is specifically designed to mount or secure a brake drum to a wheel hub. It is a component of a brake drum. Excludes PLATE, BACKING, BRAKE. | A600A0 | A | 1 | Approved Item Name | A
71 | 25680 | PARTS KIT,PISTON ASSEMBLY,COMPRESSOR | A parts kit used for replacing the worn and/or damaged parts used in a compressor piston assembly. It may include such items as a connecting rod, piston pin, bearing(s), cotter pin(s), retainer(s), washer(s), and the like. | A500F0 |  | 1 | Approved Item Name | A
72 | 27691 | CYLINDER,HYDRAULIC ACCUMULATOR | A cylinder designed to house a piston and other necessary component parts of a hydraulic accumulator. | A34200 | C | 1 | Approved Item Name | A
73 | 28192 | BLADDER,ACCUMULATOR,HYDRAULIC | An item fabricated from a flexible material, to be used in conjunction with an ACCUMULATOR, HYDRAULIC for the purpose of alleviating line shock and to equalize and maintain a predetermined pressure. It may include an integrally molded valve. | A558U0 |  | 1 | Approved Item Name | A
74 | 28277 | LINING SET,FRICTION | Two or more friction linings grouped together for a clutch, brake, or the like. For items whose component parts do not have the same basic name, see PARTS KIT (as modified). See also BRAKE LINING KIT. | A564E0 |  | 1 | Approved Item Name | A
75 | 30489 | BRAKE SHOE | A metal item in the shape of an arc, with or without a replaceable friction lining on the surface of the shoe arc. When actuated by a cam, lever and/or hydraulic cylinder, it exerts pressure on a drum or wheel. Also, see BRAKE, SHOE TYPE. | A230A0 | B | 1 | Approved Item Name | A
76 | 31310 | CYLINDER ASSEMBLY,ACTUATING,LINEAR | A cylinder containing a piston and other component parts designed to develop linear motion required to operate a given object(s) with energy generated from either pneumatic or hydraulic pressure(s). See also CYLINDER, ACTUATING, LINEAR. Do not use if a more specific name applies. | A34200 | G | 1 | Approved Item Name | A
77 | 32049 | PARTS KIT,HORN BUTTON SWITCH | A parts kit used on the switch assembly of a HORN, FLUID OPERATED; or a HORN, ELECTRICAL. | A053A0 | A | 1 | Approved Item Name | A
78 | 32622 | FILTER,FLUID | A filter having inlet and outlet connections and designed to be connected in a pipe, tube or hose line. For spin-on, base-mounted filtering devices with integral outer casings, see FILTER ELEMENT, FLUID. Excludes AIR CONDITIONER. | A24000 | A | 1 | Approved Item Name | A
79 | 32654 | RING,BEVEL,AUTOMOTIVE WHEEL | A ring shaped item of metal or rubber, designed to be inserted between the tire rim bed and tire base. It is designed to equalize a sloping tire rim bed. | T307-B | BA | 1 | Approved Item Name | A
80 | 32738 | BRAKE BAND AND LINING | A circular shaped flexible steel device, having a replaceable friction lining, designed to contract upon the outer surface or expand against the inner surface of a drum to retard or stop motion. | A230A0 | A | 1 | Approved Item Name | A
81 | 33503 | DISK BRAKE SHOE | A replaceable metal plate, usually affixed with a fabric friction lining as the contact pad surface. It may be of circular, kidney, or rectangular shape. When mounted in a caliper cylinder housing, between brake disk and hydraulic or pneumatic piston(s), or wheel and caliper lever, it is so designed that actuated pressure, on the shoe friction pad, will retard or stop motion. Excludes BRAKE, DUAL DISK; BRAKE, SINGLE DISK; BRAKE SHOE; and DISK, BRAKE. | A230A0 | E | 1 | Approved Item Name | A
82 | 33633 | DISK BRAKE SHOE SET | A group of replacement components consisting of two or more DISK BRAKE SHOE, usually affixed with a fabric friction lining as the contact pad surface. They may be of circular, kidney, or rectangular shape. They are so designed that, when mounted in a caliper cylinder housing, actuated pressure on the shoe friction pad will retard or stop motion. Excludes: BRAKE, DUAL DISK; BRAKE, SINGLE DISK. | A230A0 | E | 1 | Approved Item Name | A
83 | 33841 | PARTS KIT,AIR FILTER | A collection of items used to repair/replace air filters. May include mounting hardware. Excludes PARTS KIT (1),BRAKE CHAMBER. | A24000 | F | 1 | Approved Item Name | A
84 | 33842 | PARTS KIT,AIR FLOW REGULATOR |  | A23800 | A | 1 | Approved Item Name | A
85 | 33848 | PARTS KIT,BALL JOINT |  | A523X0 |  | 1 | Approved Item Name | A
86 | 33851 | PARTS KIT,BRAKE ADJUSTER |  | A592R0 |  | 1 | Approved Item Name | A
87 | 33852 | PARTS KIT,BRAKE CHAMBER | A parts kit used to repair a CHAMBER, AIR BRAKE; or a CHAMBER, VACUUM BRAKE. | T129-Q | A | 1 | Approved Item Name | A
88 | 33853 | PARTS KIT,BRAKE SHOE | A collection of items consisting of one or more LINING, FRICTION and brake shoe frame(s) with or without fastening devices such as rivets, bolts, nuts, bonding agents, and the like. For kits with additional items, see PARTS KIT, SHOE BRAKE. For assembled items, see BRAKE SHOE; BRAKE SHOE SET, INTERNALLY ACTUATED. See also LINING SET, FRICTION; BRAKE LINING KIT. | A571R0 |  | 1 | Approved Item Name | A
89 | 33865 | PARTS KIT,DIRT DRAG |  | T333-F | A | 1 | Approved Item Name | A
90 | 33866 | PARTS KIT,DISK BRAKE | A collection of miscellaneous parts used to repair a DISK BRAKE. | A599U0 |  | 1 | Approved Item Name | A
91 | 33868 | PARTS KIT,DUST BOOT | A parts kit used to repair a BOOT, DUST AND MOISTURE SEAL. | A571P0 |  | 1 | Approved Item Name | A
92 | 34902 | PARTS KIT,HAND BRAKE |  | A524V0 |  | 1 | Approved Item Name | A
93 | 34906 | PARTS KIT,HYDRAULIC ACCUMULATOR | A parts kit used to repair an ACCUMULATOR, HYDRAULIC. Excludes PARTS KIT, HYDRAULIC RESERVIOR. | T164-C | CA | 1 | Approved Item Name | A
94 | 34909 | PARTS KIT,HYDRAULIC MODULATING VALVE |  | A508U0 |  | 1 | Approved Item Name | A
95 | 34912 | PARTS KIT,HYDRAULIC RESERVOIR | Excludes PARTS KIT, HYDRAULIC ACCUMULATOR. | A599B0 |  | 1 | Approved Item Name | A
96 | 34914 | PARTS KIT,KINGPIN | Various parts used to repair and or replace a kingpin assembly. | T307-N | A | 1 | Approved Item Name | A
97 | 34928 | PARTS KIT,OIL FILLER UNIT |  | T38300 | A | 1 | Approved Item Name | A
98 | 34937 | PARTS KIT,POWER STEERING |  | A508M0 |  | 1 | Approved Item Name | A
99 | 34944 | PARTS KIT,SEAL REPLACEMENT,MECHANICAL EQUIPMENT | A parts kit consisting of numerous items. The kit may contain seals, gaskets, packing, and/or retainers for repairing mechanical equipment. Excludes kits including tools, collars, pins, sleeves and associated hardware. Excluds PARTS KIT (1), SEAL REPLACEMENT, ARTILLERY. | A560B0 |  | 1 | Approved Item Name | A
100 | 34947 | PARTS KIT,SEDIMENT STRAINER |  | A24000 | J | 1 | Approved Item Name | A
101 | 34949 | PARTS KIT,SEPARATOR | A parts kit used to repair an air-oil separator or air-water separator. | A513P0 |  | 1 | Approved Item Name | A
102 | 34962 | PARTS KIT,STEERING AXLE | A kit of various items to repair and or replace a steering axle. | A592M0 |  | 1 | Approved Item Name | A
103 | 34963 | PARTS KIT,STEERING COLUMN | A parts kit of various items to repair, replace components of a steering column. | A575A0 |  | 1 | Approved Item Name | A
104 | 34971 | PARTS KIT,TRACK IDLER | A kit composed of various parts to repair or replace an idler track. | A515V0 |  | 1 | Approved Item Name | A
105 | 34972 | PARTS KIT,TRACK LINK |  | A571U0 |  | 1 | Approved Item Name | A
106 | 34983 | PARTS KIT,VENT VALVE |  | A046B0 | AC | 1 | Approved Item Name | A
107 | 34985 | PARTS KIT,VEHICULAR WHEEL | A kit composed of various items for the repair or replacement of vehicular wheels. | A568B0 |  | 1 | Approved Item Name | A
108 | 35880 | SUPPORT,STEERING COLUMN | A structural device of various shapes, cast, forged or fabricated, may mount on steering column by bolts and/or clamps to proper position. Bears stress imposed by the steering column. | A51600 |  | 1 | Approved Item Name | A
109 | 35960 | DRAG LINK-TIE ROD | An item designed to form a connection or link either direct or indirectly between the steering gear arm and the knuckle arms of a vehicle. It is used to transmit linear motion, to maintain alignment of the wheels, and to facilitate steering of the vehicle. | T307-M | MA | 1 | Approved Item Name | A
110 | 36044 | LINK,TRACK SHOE,CONNECTING | An item of various cross sectional shapes which may be of solid or hollow construction. It is designed for the purpose of connecting two or more track shoes. | A521U0 |  | 1 | Approved Item Name | A
111 | 36092 | PARTS KIT,RELAY VALVE,AIR PRESSURE |  | A23800 | A | 1 | Approved Item Name | A
112 | 36110 | EVAPORATOR,AIR BRAKE SYSTEM | A device designed to contain methyl alcohol to provide protection against air system freeze up by inducing alcohol vapors into the intake air. May have a direct connection to the compressor, or a porous wick extending into the air stream. It may also include retaining rings, evaporator tubes, evaporation control rods, mounting devices and the like. | A515V0 |  | 1 | Approved Item Name | A
113 | 36116 | SHIELD,BRAKE DISK | An item designed as a protective covering for a DISK, BRAKE and is used exclusively on wheeled vehicles. Its purpose is to protect the braking surfaces of the disk brakes from dirt, dust, and other foreign substances. | A515V0 |  | 1 | Approved Item Name | A
114 | 36138 | HOUSING,STEERING COLUMN | A part designed to surround or enclose a shaft, in addition to aligning moving parts of a steering column assembly. It may provide mounting facilities for external and/or internal components. | A575A0 |  | 1 | Approved Item Name | A
115 | 36146 | PISTON,HYDRAULIC BRAKE | A metallic or nonmetallic item designed to function in a wheel cylinder or caliper of a hydraulic brake system. | T129-S | SA | 1 | Approved Item Name | A
116 | 36211 | ARM,CONTROL,VEHICULAR SUSPENSION | A rigid device designed to hold the coil springs and provide fluctuation in the suspension system. May include shaft and/or bushing and upper or lower application. | A515V0 |  | 1 | Approved Item Name | A
117 | 36296 | VALVE,RELAY,AIR PRESSURE | A valve specifically designed for installation in an air brake system. It is used on trailers, long wheel base vehicles, as well as multiple rear axle vehicles. It serves to speed and synchronize the application and release of air operated service or parking brakes. It may include emergency features for trailer application. | A07100 | AT | 1 | Approved Item Name | A
118 | 36339 | VALVE,BRAKE,PROPORTIONING AND WARNING | A device designed to combine a warning light switch with a proportioning valve in a hydraulic brake system. The warning switch activates the dashboard brake light in the event of pressure loss failure. The proportioning valve reduces hydraulic pressure to the rear brakes to prevent rear wheel lockup during heavy brake application. | A517D0 |  | 1 | Approved Item Name | A
119 | 36391 | BRAKE BOOSTER ASSEMBLY,MASTER CYLINDER | A frame mounted diaphragm or piston type chamber(s), consisting of components such as a control valve, check valve, push rod and the like. May include electric motor. Is actuated by a combination of mechanical and/or electric, vacuum, air and hydraulics. For items that include cylinder assembly, hydraulic brake, master see MASTER CYLINDER POWER UNIT. | T129-L | LA | 1 | Approved Item Name | A
120 | 36392 | MASTER CYLINDER POWER UNIT | A device consisting of a brake booster, master cylinder, push rod and the like. May include electric motor. Is actuated by a combination of mechanical and/or electric, vacuum, air and hydraulics. It is designed to supplement the power applied to the brakes by the operator. For items without a master cylinder see BRAKE BOOSTER ASSEMBLY, MASTER CYLINDER. | A571C0 |  | 1 | Approved Item Name | A
121 | 36408 | PUMP ASSEMBLY,POWER STEERING,VEHICULAR | An item designed to provide the source of hydraulic fluid from the reservoir and transmit it under pressure through the pressure line to the steering b ox. It may or may not include an integral fluid reservoir. | A508M0 |  | 1 | Approved Item Name | A
122 | 36415 | HUB,WHEEL,VEHICULAR | An item which is the center of a rotating body through the axle is inserted. It has mounting facilities to position and retain a wheel and rim. May be furnished with studs or bolts. Item does not include cup bearing or cones. Excludes WHEEL (1), PNEUMATIC TIRE; HUB (1), BODY. | A524D0 |  | 1 | Approved Item Name | A
123 | 36448 | TENSION DEVICE,TRACK,VEHICULAR | A mechanically or hydraulically functioning device designed to compensate the track tension of a tracked vehicle. | T135-F | A | 1 | Approved Item Name | A
124 | 36504 | SPIDER,BRAKE | A metallic cast circular device, designed to transfer torque load directly into the housing, reliability of the brake and permitting unrestricted air circulation for maximum cooling. It also reduces brake fade and extends lining life for heavy duty air brake system. Excludes PLATE, BACKING, BRAKE. | A564F0 |  | 1 | Approved Item Name | A
125 | 36505 | IDLER ARM,STEERING,VEHICULAR | A device designed to support the curb side of the linkage and maintain center link movement in a horizontal plane. Item is attached to the frame and connected to one end of the center link. May have integral brackets. Excludes ARM, STEERING GEAR. | A516B0 |  | 1 | Approved Item Name | A
126 | 36506 | PITMAN ARM,STEERING,VEHICULAR | An item designed to transmit the motion of the steering wheel to the linkage system. It usually has a splined hole at the steering gear end and either a tapered hole or a stud-and-socket connection at the other end. It connects the steering gear to the center link. | T307-K | KA | 1 | Approved Item Name | A
127 | 36616 | EQUALIZER,AIR BRAKE | An item designed to be mounted in the service air lines and work in combination with brake chambers and quick release valves. Designed to absorb and store energy and redistribute as required to balance braking automatically and eliminate single wheel lockup. May include items such as base diaphragm, piston, o-rings, shock or memory absorber, quick release valve unit andmounting accessories. | A515V0 |  | 1 | Approved Item Name | A
128 | 36944 | PISTON,VALVE | A cylindrical item of various configurations which reciprocates in a valve body, assisting in the movement of the disk to open or close a valve. May include additional components such as ring(s), collar(s), spring(s) and the like. Excludes DISK, VALVE. | A512T0 |  | 1 | Approved Item Name | A
129 | 37039 | CALIPER ASSEMBLY,DISC BRAKE | A U-shaped device with a floating, sliding or fixed mounting design. A device by which force is applied by mechanical, hydraulic, vacuum, or pneumatic actuation to slow or bring to a stop, a rotating rotor disc. It may contain any number of associated parts, such as pistons which may be offset or opposed to each other, caliper housings, bolts, support springs, bushings, sleeves, shields, bleed screws, dust boot, shoe retainers and the like. May also include brake-pads with assembled linings. Excludes rotor discs. | A558S0 |  | 1 | Approved Item Name | A
130 | 37040 | CALIPER,DISC BRAKE | A U-shaped device designed to house associated parts such as pistons, support springs, bushings, sleeves, shields, bleed screw, dust boot, shoe retainers, brake pads/linings, and the like. Excludes any repair parts or components. | A52600 |  | 1 | Approved Item Name | A
131 | 37320 | PARTS KIT,COMPRESSOR SLUDGE SEPARATOR | A kit composed of various items used to separate solids from liquids. May include filters and screens. | A568B0 |  | 1 | Approved Item Name | A
132 | 37402 | SEPARATOR,SLUDGE,COMPRESSOR | An item designed to automatically remove residue and water from reservoir or air supply lines when pressure is applied and dispenses into atmosphere. May be controlled by governor cycle. | T359-A | AB | 1 | Approved Item Name | A
133 | 37413 | ADJUSTING SLEEVE,TIE ROD STEERING | An item specifically designed to regulate toe-in and toe-out alignment in a steering linkage system. | T307-M | MA | 1 | Approved Item Name | A
134 | 37463 | HOUSING,AIR COMPRESSOR | An airtight housing for the internal mechanism of a machine which increases the pressure of incoming air before releasing it. Bored for related component parts. | A519H0 |  | 1 | Approved Item Name | A
135 | 37476 | ROTOR,DISC BRAKE | A flat circular metallic device with a center mounting area of various configuration (recessed, flat, protruding, shouldered, etc.). It is a component of a caliper type brake system designed with a flat machine braking surface which may be of a solid, ribbed or space designed for cooling purposes. For a rotor with a hub see ROTOR ASSEMBLY, DISC BRAKE. | T129-B | BF | 1 | Approved Item Name | A
136 | 37477 | ROTOR ASSEMBLY,DISC BRAKE | A flat circular metallic device with a center mounting area of various configuration (recessed, flat, protruding, shouldered, etc.), it also includes the mating hub, and may include items such as roller cups, studs, and the like. It is a component of a caliper type brake system designed with a flat machine braking surface which may be of a solid, ribbed or space designed for cooling purposes. For a rotor without a hub see ROTOR, DISC BRAKE. | T129-B | BF | 1 | Approved Item Name | A
137 | 37500 | ADJUSTING SCREW ASSEMBLY,BRAKE | A group of items consisting of pivot screw, star wheel nut, socket, WASHER (as modified), and the like. Designed to re-establish the lining-to-drum clearance and compensate for normal lining wear. | T129-K | KA | 1 | Approved Item Name | A
138 | 37508 | RESERVOIR,BRAKE FLUID | A container designed to be mounted on or adjacent to the master cylinder for storage, release, and contration of liquid compound as required, when pressure is applied and released. | A516H0 |  | 1 | Approved Item Name | A
139 | 37523 | COVER,HORN BUTTON | An item designed as an ornamental cover for a HORN BUTTON, VEHICLE. When installed, it provides a finished look for the steering wheel and/or hub. It may be padded or plain and can be of various shapes such as round, oval and the like. It must be flexible enough to allow applied pressure to operate the HORN BUTTON, VEHICLE. | T23700 | AJ | 1 | Approved Item Name | A
140 | 37524 | HORN BUTTON,VEHICLE | An item designed to be used on a steering wheel which actuates the sound of a HORN (as modified). By pressing down on the item, it operates the sound of the HORN (as modified) and turns it off when pressure is released. It may be shaped round, oblong or the like and may include padding, springs, screws or the like. Item for ornamental purpose only. See COVER, HORN BUTTON. | A500K0 |  | 1 | Approved Item Name | A
141 | 37591 | PARTS KIT,BRAKE BOOSTER |  | T129-L | A | 1 | Approved Item Name | A
142 | 37732 | FITTING KIT,AIR BRAKE | A group of items such as tubing sleeves, nuts, elbows, unions, and the like. Excludes FITTING KIT, TUBE-PIPE. | A511B0 |  | 1 | Approved Item Name | A
143 | 37861 | PARTS KIT,TREADLE VALVE | A kit comprised of various items such as seals, o-rings, springs and the like, used to repair/replace a valve on an air brake. | A07100 | A | 1 | Approved Item Name | A
144 | 38063 | TRAILER BRAKE KIT,AIR OVER HYDRAULIC | A group of items designed to provide trailer braking functions. Consists of air chamber, master cylinder, emergency relay valve, air reservior, air lines, fillings, and the like. Does not include jumper hoses or hydraulic lines. | A230A0 | A | 1 | Approved Item Name | A
145 | 38348 | VALVE,BRAKE PNEUMATIC | A panel mounted dual function control, three way valve which incorporates a check valve to protect the emergency supply reservoir and to control the supply and exhaust ports. | A07100 | AW | 1 | Approved Item Name | A
146 | 38481 | PARTS KIT,DRAG LINK-TIE ROD | A collection of various items used to repair and or replace parts to a drag link on a tie rod. | A575A0 |  | 1 | Approved Item Name | A
147 | 38922 | TRACK SHOE ASSEMBLY | An item consisting of integrally linked plates specifically designed to revolve around the sprocket wheels for axial movement of a tracked vehicle. | A590A0 |  | 1 | Approved Item Name | A
148 | 38951 | INSERT,HUB CAP,VEHICULAR |  | A563D0 |  | 1 | Approved Item Name | A
149 | 38963 | ADJUSTING SLEEVE,ACTUATOR,BRAKE | A small threaded cylinder on the end of the tie rod which shortens or lengthens the rod to make changes in the toe-in and toe-out and moves the brake drum shoes closer to or further apart from the drum. | T129-F | FA | 1 | Approved Item Name | A
150 | 38975 | ACTUATING,LEVER,STEERING GEAR,VEHICLE | A triggering device used to bring something into operation. | T307-K | A | 1 | Approved Item Name | A
151 | 39010 | LOCK,SLACK ADJUSTER,MECHANICAL BRAKE | The lock clips over the adjusting nut of the internal worm shaft of a slack adjuster, and stops the adjusting nut from turning to prevent loosening of the slack adjuster during normal usage. | A579E0 |  | 1 | Approved Item Name | A
152 | 39029 | DUAL BRAKE VALVE,PNEUMATIC |  | A07100 | AW | 1 | Approved Item Name | A
153 | 39031 | ADJUSTER KIT,FRONT AXLE CAMBER |  | A23800 | A | 1 | Approved Item Name | A
154 | 39042 | PLUNGER ACTUATOR ASSEMBLY,BRAKE VALVE |  | A578W0 |  | 1 | Approved Item Name | A
155 | 39049 | MASTER LINK,TRACK SHOE,CONNECTING | An item specifically designed to complete a final circle in a track link assembly. Excludes LINK, TRACK SHOE, CONNECTING. | A571U0 |  | 1 | Approved Item Name | A
156 | 39050 | CONTROL PARTS ASSEMBLY,STEERING UNIT |  | T30700 | A | 1 | Approved Item Name | A
157 | 39051 | ACTUATOR ASSEMBLY,AIR BRAKE |  | A515V0 |  | 1 | Approved Item Name | A
158 | 39053 | ACTUATOR ASSEMBLY,PARKING BRAKE |  | A515V0 |  | 1 | Approved Item Name | A
159 | 39054 | ACTUATOR,STEERING,MECHANICAL |  | A34200 | A | 1 | Approved Item Name | A
160 | 39084 | ACTUATOR,SPRING BRAKE | A combination air operated braking device which includes two sections. One section functions as a brake chamber for service braking. The other section uses a heavy duty spring, piston, piston rod, and the like to apply emergency or parking brakes. It may also include more than one diaphragm. See also ACTUATOR, SAFETY; CHAMBER, AIR BRAKE; and ROTOCHAMBER. | A515W0 |  | 1 | Approved Item Name | A
161 | 39085 | ADAPTER ASSEMBLY,STEERING COLUMN | A connector which links two items usually of dissimilar structure or size. | T307-M | FA | 1 | Approved Item Name | A
162 | 39091 | HOUSING ASSEMBLY,PLUNGER BRAKE,SPIDER | A housing in a suspension system in which the vertical movement of the spider brake plunger is controlled by springs mounted above and/or below the axle. | A578W0 |  | 1 | Approved Item Name | A
163 | 39106 | ACTUATOR ASSEMBLY,STEERING COLUMN | A complete actuator mechanism in the steering column. Includes all related transfer linkages, and wiring to operate light switches and turn signals. | T307-M | MA | 1 | Approved Item Name | A
164 | 39107 | LINK,PRIMARY SHOE,PARKING BRAKE |  | T129-H | HA | 1 | Approved Item Name | A
165 | 39108 | LINK,FRONT AXLE,VEHICULAR | Designed for use in an independent suspension on a front axle. It may or may not include multiple lateral arms, one or more longitudinal arms and tie rod. | A597T0 |  | 1 | Approved Item Name | A
166 | 39109 | FLANGE,MANIFOLD,HYDRAULIC CONTROL LINE |  | A521S0 |  | 1 | Approved Item Name | A
167 | 39113 | ADAPTER,ALCOHOL EVAPORATOR,AIR BRAKE SYSTEM |  | A515V0 |  | 1 | Approved Item Name | A
168 | 39114 | ADAPTER,CRANKCASE BASE,COMPRESSOR |  | A519H0 |  | 1 | Approved Item Name | A
169 | 39134 | PLATE SEAL,TRACK ROLLER | An item of any shape designed as a seal on tracked vehicles or tracked rollers. | A514C0 |  | 1 | Approved Item Name | A
170 | 39135 | LOCK BAR,SPROCKET DRIVE |  | A042A0 | A | 1 | Approved Item Name | A
171 | 39138 | ADAPTER,AIR COMPRESSOR,VEHICULAR BRAKE |  | A519H0 |  | 1 | Approved Item Name | A
172 | 39139 | SHAFT AND CONTROL ASSEMBLY,POWER STEERING | INC 39139 CANCELLED/REPLACED BY INC 39871, FIIG A592M0, ,ON 040618 ~ | A23900 | A | 1 | Approved Item Name | C
173 | 39140 | BRAKE SHOE HOLD-DOWN KIT | A collection of items consisting of pins, springs, retainers, washers, clips, bolts, nuts and the like used to hold the BRAKE SHOE to the PLATE, BACKING, BRAKE. | A230A0 | A | 1 | Approved Item Name | A
174 | 39142 | HUB ASSEMBLY,VEHICULAR | AN ITEM WHICH IS THE CENTER OF A ROTATING BODY THROUGH WHICH THE AXLE IS INSERTED. IT HAS MOUNTING FACILITIES TO POSITION AND RETAIN A WHEEL AND RIM. MAY INCLUDE STUDS OR BOLTS, CUP BEARINGS OR CONES. FOR ITEMS THAT DO NOT INCLUDE CUP BEARINGS OR CONES USE INC 36415, HUB,WHEEL,VEHICULAR. | A590H0 |  | 1 | Approved Item Name | A
175 | 39146 | PLATE,TREADLE MOUNTING BRAKE |  | A07100 | A | 1 | Approved Item Name | A
176 | 39149 | LINK,EMERGENCY BRAKE,VEHICULAR | A link of any size and shape made of any material designed as a connection in an emergency brake. | T129-H | HA | 1 | Approved Item Name | A
177 | 39150 | LINK,ANCHOR BRAKE,CABLE CONTROL |  | A548P0 |  | 1 | Approved Item Name | A
178 | 39152 | LINK,DISC,VEHICULAR | An item of any material and shape. May also be called a plate. | A558S0 |  | 1 | Approved Item Name | A
179 | 39159 | LINK,ACTUATING BRAKE,VEHICULAR |  | T129-H | HA | 1 | Approved Item Name | A
180 | 39160 | LOCK,BRAKE SHOE |  | T129-G | GA | 1 | Approved Item Name | A
181 | 39161 | LINK,PARKING BRAKE CONNECTING |  | T129-H | HA | 1 | Approved Item Name | A
182 | 39162 | LINK,BRAKE SHOE,ADJUSTMENT LEVER |  | T129-H | HA | 1 | Approved Item Name | A
183 | 39176 | PARTS KIT,FOUR WHEEL DRIVE | This is a parts kit for a HUB BODY ASSEMBLY, FOUR WHEEL DRIVE. It consists of screws, gaskets, lockwashers, o-rings, and the like. | A524D0 |  | 1 | Approved Item Name | A
184 | 39188 | PLATE,CLIP,BRAKE CABLE MOUNTING |  | A567K0 |  | 1 | Approved Item Name | A
185 | 39228 | SPOOL,STEERING CONTROL UNIT | A circular stepped shaped item of any material designed to fit inside a valve housing. May or may not include the SLEEVE,FLUTE or PIN. | A575A0 |  | 1 | Approved Item Name | A
186 | 39236 | FOLLOWER,AXLE LOCKOUT VALVE |  | A046B0 | A | 1 | Approved Item Name | A
187 | 39263 | VALVE,STEERING SELECTOR | A manually or power operated valve having multiple hydraulic ports for the ease of steering positions in track-type vehicules such as loaders, crawlers, tractors, and the like, which may have attachments such as buckets, winches, and the like. | A515V0 |  | 1 | Approved Item Name | A
188 | 39317 | RING,STEERING CONTROL UNIT | (All Except USA) For USA INC 39317 Canceled Replaced By RING, WIPER: INC 20256, FIIG A084, Appl Key B. | A23900 | A | 1 | Approved Item Name | C
189 | 39325 | HUB SET,SELECTIVE DRIVE | An item consisting of two hub assemblies for a four-wheel drive vehicle. | A590H0 |  | 1 | Approved Item Name | A
190 | 39331 | SENSOR,ANTI-LOCK BRAKE,VEHICULAR |  | A567F0 |  | 1 | Approved Item Name | A
191 | 39346 | ADJUSTING SCREW,BRAKE SHOE |  | A23900 | A | 1 | Approved Item Name | A
192 | 39377 | PARTS KIT,HYDRAULIC MANIFOLD |  | A594V0 |  | 1 | Approved Item Name | A
193 | 39393 | ADAPTER,BRAKE VALVE |  | A07100 | A | 1 | Approved Item Name | A
194 | 39410 | COVER,BRAKE,STEERING | An item used to cover Steering Brakes and/or components thereof. Primarily but not exclusively used on Earthmoving and tractor-type vehicles. | A600A0 | A | 1 | Approved Item Name | A
195 | 39421 | COVER,STEERING CYLINDER | An item of any shape and material designed to cover a steering cylinder to prevent damage. | A601Q0 | A | 1 | Approved Item Name | A
196 | 39502 | REBUSHING KIT,TORQUE ROD,VEHICULAR SUSPENSION |  | A535G0 |  | 1 | Approved Item Name | A
197 | 39526 | SUPPORT,AXLE,VEHICULAR |  | A23900 | A | 1 | Approved Item Name | A
198 | 39539 | KNUCKLE,TOWBAR |  | A600A0 | A | 1 | Approved Item Name | A
199 | 39572 | RESERVOIR,PUMP ASSEMBLY,POWER STEERING | An item of various shapes used for the storage and dispensing of hydraulic fluid. It may include a filter, gauge, and the like. It is an integral part of a PUMP ASSEMBLY, POWER STEERING, VEHICULAR. See also RESERVOIR, REMOTE, POWER STEERING PUMP ASSEMBLY. | A515V0 |  | 1 | Approved Item Name | A
200 | 39579 | FLANGE,STEERING |  | A600A0 | A | 1 | Approved Item Name | A
201 | 39588 | SKEIN,AXLE DRIVE | A circular funnel shaped item of any material designed to surround the end of axel. | A600A0 | A | 1 | Approved Item Name | A
202 | 39646 | CONNECTOR,AXLE STEERING ARM | An item that forms a connection between a steering arm and a steering-type axle usually but not exclusively used on trailers. | A600A0 | A | 1 | Approved Item Name | A
203 | 39708 | BALL BUSHING,HYDRAULIC CYLINDER |  | A23900 | A | 1 | Approved Item Name | A
204 | 39732 | MODIFICATION KIT,VEHICULAR EQUIPMENT COMPONENTS | An item or items employed individually or conjunctively to modify vehicular equipment components. | A568V0 |  | 1 | Approved Item Name | A
205 | 39757 | PIVOT,FRONT AXLE | An item designed to provide a pivoted connection of a vehicle axle with a wheel spindle by means of a steering knuckle kingpin. Excludes TORQUE ROD, TANDEM AXLE. | T307-F | FA | 1 | Approved Item Name | A
206 | 39854 | RETAINER,ARM BUSHING |  | A515V0 |  | 1 | Approved Item Name | A
207 | 39871 | SHAFT,STEERING COLUMN | A shaft of various size and material designed as an integral part of the steering system of a vehicle to which the steering wheel is fixed. | A592M0 |  | 1 | Approved Item Name | A
208 | 39873 | RESERVOIR,HYDRAULIC |  | A599B0 |  | 1 | Approved Item Name | A
209 | 39900 | COVER,DISK BRAKE |  | A599U0 |  | 1 | Approved Item Name | A
210 | 39976 | ADJUSTING RING,AXLE | A gear cut on a ring-shaped rim; specifically: the large gear in the differential of an automobile that is driven by the propeller shaft pinion and transmits the power through the differential to the live axle. | T307-F | FA | 1 | Approved Item Name | A
211 | 40070 | PARTS KIT,TRACK SHOE CONNECTOR | A Parts Kit used for replacing the worn and/or damaged parts to provide connection of the track shoes. | A568W0 |  | 1 | Approved Item Name | A
212 | 40154 | HOUSING,AIR BRAKE CHAMBER | A housing unit designed to protect the air brake | A511B0 |  | 1 | Approved Item Name | A
213 | 40156 | PARTS KIT,SHOE BRAKE | Any group of BRAKE SHOE components which may include rollers, pins, springs, bushings, and the like, with or without BRAKE SHOE(s) or LINING FRICTION. See also PARTS KIT, BRAKE SHOE. | A557E0 |  | 1 | Approved Item Name | A
214 | 40270 | STOP,MECHANICAL | An item designed to restrict the movement of a rotary mechanism, linear mechanism or its components. It protects a mechanism from loss of adjustment or damage due to extreme movement. It may be wedge shaped with a threaded shank projecting from the apex or it may be round or rectangular in cross section, with mounting holes or slots, and is usually longer than its width. Excludes KEY, MACHINE, and BUMPER (as modified). | A536N0 |  | 1 | Approved Item Name | A
215 | 41097 | ADJUSTER,SLACK,TRACK | A device used on a tracked vehicle incorporating means for manual adjustments to eliminate the looseness in the track linkage due to excessive usage. | A571K0 |  | 1 | Approved Item Name | A
216 | 41125 | BRAKE SHOE SET | A group of replacement parts consisting of two or more BRAKE SHOE. It may include retaining springs, washers, shoe guide pins and the like. Excludes items furnished with backing plate, spider and/or hydraulic wheel cylinder(s), shoe segment sets for brake expander tubes, and BRAKE (as modified). | T129-B | BE | 1 | Approved Item Name | A
217 | 41166 | PAD,TRACK SHOE | A replacement pad for a track vehicle, which may include attaching parts, such as bolts, nuts, washers plates, and the like. Excludes links with integral or attached pads. | A568B0 |  | 1 | Approved Item Name | A
218 | 41170 | PARTS KIT,ARM,STEERING GEAR | A group of parts used for the repair or replacemnet of worn or damaged parts of an ARM, STEERING GEAR. | T307-K | A | 1 | Approved Item Name | A
219 | 41171 | PARTS KIT,CALIPER,DISC BRAKE | A group of parts used for the repair or replacement of worn or damaged parts of a CALIPER, DISC BRAKE. | A562F0 |  | 1 | Approved Item Name | A
220 | 41527 | CYLINDER ASSEMBLY,PNEUMATIC BRAKE,WHEEL | A device consisting of a pneumatic cylinder(s) with a piston(s) and other component parts. It uses the pressure of compressed air to create the linear motion required to operate the brake shoes of a pneumatic brake system. | A34200 | J | 1 | Approved Item Name | A
221 | 41758 | PARTS KIT,AXLE,VEHICULAR,NONDRIVING | A parts kit consisting of spare parts used for repairing worn or damaged parts of an AXLE, VEHICULAR, NONDRIVING. | A572D0 |  | 1 | Approved Item Name | A
222 | 41759 | PARTS KIT,GOVERNOR ASSEMBLY,AIR BRAKE | A parts kit consisting of spare parts used for repairing worn or damaged parts of a GOVERNOR ASSEMBLY, AIR BRAKE. | T128-Q | A | 1 | Approved Item Name | A
223 | 41817 | TANK,ANTIFREEZE,AIR BRAKE | A tank designed to hold and dispense ANTIFREEZE to the vehicular air brake system. Excludes TANK, PRESSURE; TANK (1), HYDRAULIC FLUID, AIRCRAFT; TANK (1), OIL, HYDRAULIC SYSTEM. | T305-G | GA | 1 | Approved Item Name | A
224 | 41830 | KINGPIN,WHEEL SPINDLE | A hardened metal pin, with or without a head designed to provide articulation between a stub axle and an axle-beam or a steering head to permit vehicular steering. It may be grooved, slotted, or threaded, to accommodate a locking device and may have lubrication facilities. Excludes PIN, STRAIGHT, HEADLESS; PIN, STRAIGHT, HEADED; PIN, GROOVED, HEADLESS; PIN, GROOVED, HEADED; and PIN, TAPERED, THREADED. | T307-N | NA | 1 | Approved Item Name | A
225 | 41868 | GATE,SHIFTER | A metallic item usually flat, having slot-like passages, specifically designed to ensure the accurate engagement of the selected speed of a transmission or axle shift lever. | A522M0 |  | 1 | Approved Item Name | A
226 | 42843 | RUNNER | An item usually flat, designed to provide a sliding surface when attached to equipment, for purposes of mobility. | A600A0 | A | 1 | Approved Item Name | A
227 | 45085 | DISC,ELECTRIC BRAKE | An item consisting of windings or coils that, under the influence of current flowing through it, builds up a magnetic field, thus retarding or stopping the motion of moving or rotating ferrous parts. | A501M0 |  | 1 | Approved Item Name | A
228 | 45300 | PISTON,AIR BRAKE SYSTEM | A piston with reciprocating motion in the casing of an air brake system part. May include control functions. Excludes: PISTON, HYDRAULIC BRAKE; PISTON, VALVE. | A515V0 |  | 1 | Approved Item Name | A
229 | 45301 | ROD,PISTON,VEHICULAR BRAKE | A rigid metallic item in different cross-sections forming part of a vehicular brake system. The item is designed to impart the desired degree of linear motion to a PISTON (as modified). Mounting facilities may be provided at both ends. Excludes ROD, PISTON, LINEAR ACTUATING CYLINDER. | A568B0 |  | 1 | Approved Item Name | A
230 | 45471 | CABLE AND CONDUIT ASSEMBLY,VEHICULAR BRAKE | INC 45471 CANCELLED/REPLACED BY ,INC 67292, FIIG A501N0, APP-KEY ,ON 050203 ~Two or more strands of wire or wire rope, that is laid or twisted together within a flexible conduit. It may be insulated with an outside wrapping to resist corrosion. End fittings may be threaded, loop, button, or eye. It may be furnished with clip(s), cable guide(s), pin(s), spring(s), or the like. The cable may be for automobiles, trucks, heavy duty construction equipment and recreation vehicles. Excludes CONTROL ASSEMBLY, PUSH-PULL. | A501N0 |  | 1 | Approved Item Name | C
231 | 45641 | GUIDE KEY,STEERING | An item mounted on a semitrailer with steering axle and designed to transmit the steering movement from the tractor trailer to the semitrailer. | A515V0 |  | 1 | Approved Item Name | A
232 | 46309 | VALVE,PROTECTING,MULTICIRCUIT AIR BRAKE | A valve designed to distribute the input power to the individual circuits and to maintain the pressures in these circuits at a preset level above which pressure compensation between the individual circuits may be effected. In case of pressure drop at the input or a lowering of the pressure of one circuit below a present value, the circuits not affected are kept at their protected minimum pressures. Excludes VALVES (1), SAFETY RELIEF. See also VALVE (1), RELAY, AIR PRESSURE valve (1), brake pneumatic. | A515V0 |  | 1 | Approved Item Name | A
233 | 46310 | PARTS KIT,PROTECTIVE VALVE,MULTICIRCUIT AIR BRAKE | A group of parts used for the repair or replacement of worn or damaged parts of a VALVE (1), PROTECTING, MULTICIRCUIT AIR BRAKE. | A515V0 |  | 1 | Approved Item Name | A
234 | 46457 | ARM,BRAKE |  | A524R0 |  | 1 | Approved Item Name | A
235 | 47264 | CONTROL,ANTI-LOCK BRAKE,VEHICULAR | An item which controls the operation of the anti-lock system of a vehicle and which can be connected to a SENSOR, ANTI-LOCK BRAKE, VEHICULAR. | A31700 | A | 1 | Approved Item Name | A
236 | 48280 | VENTILATION ASSEMBLY,BRAKE UNIT | A preformed item designed to lead cooling air to those components of a brake unit which are prone to overheating. | A558S0 |  | 1 | Approved Item Name | A
237 | 48475 | SPOKE,WIRE,WHEEL | A radial member of a wheel joining the hub to the rim. May be threaded on one end and may include a spoke nipple. | A524D0 |  | 1 | Approved Item Name | A
238 | 48553 | PUSH ROD,BRAKE SHOE | A rod or strut used in a two-leading-shoe type brake assembly. Designed to transmit through the medium of bellcranks, the force applied by the expander unit resulting in a leading shoe action on the second shoe which would otherwise have a trailing shoe action. | T129-M | MA | 1 | Approved Item Name | A
239 | 48660 | PRESSURE PLATE,TENSION DEVICE,TRACK | A rigid metal item of optional shape which is part of a TENSION DEVICE, TRACK, VEHICULAR and which absorbs and releases the pressure of the spring. | A568B0 |  | 1 | Approved Item Name | A
240 | 48747 | CONTROL UNIT,PNEUMATIC TIRE | A device designed to be installed into the air pressure system or transmission of a vehicle. It controls the deflation or inflation of the tires while a vehicle is moving to adjust to the terrain over which it it travelling. | A597N0 |  | 1 | Approved Item Name | A
241 | 48943 | CYLINDER,PNEUMATIC BRAKE,WHEEL | A cylinder, designed to house the other necessary component parts of a CYLINDER ASSEMBLY, PNEUMATIC BRAKE, WHEEL. | A34200 | E | 1 | Approved Item Name | A
242 | 48959 | PAD,THRUST | A rigid, replaceable metal item, designed for assembly with a component to resist wear caused by direct thrust exerted by an associated part. The bearing surface must have a specified surface finish designation of 16 micro-inches centreline average (arithmetical average) or less. | A597A0 |  | 1 | Approved Item Name | A
243 | 49612 | WEDGE,BRAKE EXPANDER | A metal item which is the activating portion of a brake assembly expander. May include a shaft, push rod, draw link or the like. | T12900 | A | 1 | Approved Item Name | A
244 | 49731 | TAPPET,BRAKE SHOE | A metallic item which is part of a shoe-type brake expander or adjuster assembly. Designed to transmit the motion imparted by the expander or adjuster cone to the brake shoe. | A544M0 |  | 1 | Approved Item Name | A
245 | 49786 | CONTROL,POWER STEERING SYSTEM | A control which determines the mode of operation of a power steering system and which may be connected to a sensor. | A31700 | A | 1 | Approved Item Name | A
246 | 49797 | ADAPTER,CALIPER,DISC BRAKE | An item designed to position and align the caliper and brake shoes of a disc brake for movement fore and aft. | A515V0 |  | 1 | Approved Item Name | A
247 | 49798 | ADJUSTER,RATCHET,BRAKE BAND | An automatic tooth-like device used in a brake system of a track vehicle to eliminate the looseness in the linkage between the pedal assembly and brake band assembly. | A515V0 |  | 1 | Approved Item Name | A
248 | 49799 | ANCHOR,BRAKE BAND | A device irregular in shape with holes for the purpose of attachment to a brake band assembly. | A515V0 |  | 1 | Approved Item Name | A
249 | 49800 | DIAPHRAGM,MASTER CYLINDER,HYDRAULIC BRAKE | An item constructed of a thin, flexible material which is normally mounted on top of the fluid in an integral reservoir of the master cylinder allowing it to expand or contract. It also acts as a seal to prevent contamination. See also DIAPHRAGM, RESERVOIR, BRAKE FLUID. | A515V0 |  | 1 | Approved Item Name | A
250 | 49801 | DIAPHRAGM,RESERVOIR,BRAKE FLUID | An item constructed of thin, flexible material which is normally mounted on top of the reservoir allowing it to expand or contract. It also acts as a seal to prevent contamination. See also DIAPHRAGM, MASTER CYLINDER, HYDRAULIC BRAKE. | A515V0 |  | 1 | Approved Item Name | A
251 | 49802 | GUIDE,DIAPHRAGM,ROTOCHAMBER | INC 49802 CANCELLED ON 060311~A cylindrically shaped item which aligns and supports a rotochamber diaphragm. | A515V0 |  | 1 | Approved Item Name | C
252 | 49803 | GUIDE,WEDGE,SPRING BRAKE | A component of a wedge type spring brake designed to maintain alignment and position of the wedge assembly. | A515V0 |  | 1 | Approved Item Name | A
253 | 49804 | IDLER ASSEMBLY,TRACK ROLLER | A metallic configuration of various shapes consisting of several components which function as a unit to guide the track in and out of the track rollers while intermittently supporting the weight of the machine and providing control of tension and slack in the track. | A515V0 |  | 1 | Approved Item Name | A
254 | 49805 | LEVER,AUTOMATIC ADJUSTER,BRAKE | A rigid item usually in the form of an arm specifically designed to allow proper actuation of the ADJUSTING SCREW ASSEMBLY, BRAKE; it is attached to the brake shoe by means of a spring adjuster. | A515V0 |  | 1 | Approved Item Name | A
255 | 49806 | LEVER,BRAKE CLUTCH | A device used to actuate the brake band to retard or stop motion in a clutch brake system of a track vehicle. | A515V0 |  | 1 | Approved Item Name | A
256 | 49807 | LEVER SHAFT ASSEMBLY,VEHICULAR STEERING GEAR | An internal component assembly of a steering gear consisting of a shaft and lever. The lever is designed to mount a bearing unit whose stud sits in the worm of the tube and worm assembly. | A515V0 |  | 1 | Approved Item Name | A
257 | 49808 | LINK ASSEMBLY,TRACK | An item consisting of one MASTER LINK, TRACK SHOE, CONNECTING; and a series of LINK, TRACK SHOE, CONNECTING forming a continuous chain loop. When connected by a master pin and bushing, it provides a support rail for the machine and a means for attaching TRACK SHOE, VEHICULAR. It also transmits the driving force from the track bushing to the TRACK SHOE, VEHICULAR. | A515V0 |  | 1 | Approved Item Name | A
258 | 49810 | PISTON,AIR BRAKE CHAMBER | A disk shaped item with an integral push rod activated by air pressure in a CHAMBER, AIR BRAKE housing to assist in service braking. | A515V0 |  | 1 | Approved Item Name | A
259 | 49811 | PLATE,BRAKE CHAMBER | A circular item with a centrally located hole which accomodates the pushrod in an CHAMBER, AIR BRAKE. | A515V0 |  | 1 | Approved Item Name | A
260 | 49812 | RESERVOIR,REMOTE,POWER STEERING PUMP ASSEMBLY | An item of various shapes used for the storage and dispensing of hydraulic fluid. It may include a filter, gauge, and the like. | A515V0 |  | 1 | Approved Item Name | A
261 | 49813 | RING,CAM,BRAKE | INC 49813 CANCELLED/REPLACED BY INC 80545, FIIG A594R0, ,ON 060316 ~A circular, single or multi-piece item, metallic or nonmetallic in composition, designed to provide strength and support for a cam foundation brake system. | A515V0 |  | 1 | Approved Item Name | C
262 | 49814 | STOP,PARKING BRAKE | An item specifically designed to act as a rest for an operating lever to facilitate removing the brake drum. | A515V0 |  | 1 | Approved Item Name | A
263 | 49815 | STRUT,PARKING BRAKE | A metallic bar notched on each end situated close to the wheel cylinder, which operates in conjunction with a lever to push the shoes apart. | A515V0 |  | 1 | Approved Item Name | A
264 | 49816 | WELDMENT,AXLE | A unit formed by welding together an assembly of pieces; including hinge(s), plate(s), beam(s), and other components of an axle assembly. | A515V0 |  | 1 | Approved Item Name | A
265 | 49818 | PISTON ASSEMBLY,SPRING BRAKE ACTUATOR | An air pressure activated item in a ACTUATOR, SPRING BRAKE housing, assisting with parking and/or emergency braking. It may include a tube or threaded rod, insert(s), washer(s), and the like. | A515V0 |  | 1 | Approved Item Name | A
266 | 49819 | PISTON,SAFETY ACTUATOR | An air pressure activated component of an ACTUATOR, SAFETY used for applying or releasing emergency and/or parking brakes. | A515V0 |  | 1 | Approved Item Name | A
267 | 49820 | VALVE,DIFFERENTIAL PROTECTION,AIR BRAKE | An item designed to prevent both the spring and diaphragm portions of an ACTUATOR, SPRING BRAKE from applying simultaneously. | A515V0 |  | 1 | Approved Item Name | A
268 | 49835 | ROTOCHAMBER | A mechanical device employing a cylindrical body and a tubular, rolling type diaphragm to convert air pressure into physical force to actuate the brake shoes of a vehicle. See also ACTUATOR, SAFETY; ACTUATOR, SPRING BRAKE; and CHAMBER, AIR BRAKE. | A515W0 |  | 1 | Approved Item Name | A
269 | 49836 | ACTUATOR,SAFETY | A single or multi diaphragm air operated device which functions as a service brake. It includes a push lock mechanism for parking and/or emergency braking. See also ACTUATOR, SPRING BRAKE; CHAMBER, AIR BRAKE; and ROTOCHAMBER. | A515W0 |  | 1 | Approved Item Name | A
270 | 49873 | COVER,STEERING GEAR | A rigid cover of various shapes designed to serve as the top of the housing assembly of a steering gear. In addition of providing access to the internal parts, it provides facilities for the jacket, steering tube, and vehicular steering gear which positions the steering tube in the steering gear. | A515Z0 |  | 1 | Approved Item Name | A
271 | 49999 | PARTS KIT,RACK AND PINION | A group of two or more items, not all having the same basic name, used for replacing the worn and/or damaged parts used in a rack and pinion steering assembly. | A600A0 | A | 1 | Approved Item Name | A
272 | 50076 | VALVE,BRAKE,METERING AND WARNING | A device designed to combine a warning lightswitch with a metering valve in a hydraulic brake system. The warning switch activates the dashboard brake light in the event of pressure loss failure. The metering valve prevents excessive front disc braking until the shoes of the rear drum brake contact the drum. | A517D0 |  | 1 | Approved Item Name | A
273 | 50077 | VALVE,BRAKE,METERING-PROPORTIONING-WARNING | A device designed to combine a warning light switch with a metering and proportioning valve in a hyrraulic brake system. The warning switch activates the dashboard brake light in the event of pressure loss failure. The metering valve prevents excessive front disc braking until the shoes of the rear drum brake contact the drum. The proportioning valve reduces hydraulic pressure to the rear brakes to prevent rear wheel lockup during heavy brake application. | A517D0 |  | 1 | Approved Item Name | A
274 | 50078 | VALVE,BRAKE,WARNING | A device which activates the dashboard brake light in the event of pressure loss failure. | A517D0 |  | 1 | Approved Item Name | A
275 | 50129 | WHEEL SET,VEHICULAR | A grouping of two complete wheels, with two steering knuckles and hubs, and brakes. It may have other attachments. | A600A0 | A | 1 | Approved Item Name | A
276 | 50260 | ROLLER ASSEMBLY,TRACK,VEHICULAR | A cylindrical metallic body of either solid or hollow construction, containing bearings and/or shafts and the like which provides the rolling elements to guide and support a track-type vehicle along its track. | A518B0 |  | 1 | Approved Item Name | A
277 | 50649 | RACK AND PINION,STEERING GEAR | A mechanical device designed to provide positive displacement of hydraulic fluid from a reservoir and/or PUMP ASSEMBLY, POWER STEERING, VEHICULAR and transmit it under pressure directly to the steering gear box to facilitate right/left motion to the steering arms. | A518Q0 |  | 1 | Approved Item Name | A
278 | 50683 | BOOT,VEHICULAR COMPONENTS | A flexible, nonmetallic item designed to prevent entry of dust, moisture and other contaminants into critical areas around vehicular steering and brake components and the like. Sealing may be either static or dynamic. The item may include mounting hardware (support plates, clamps and the like). See also BOOT, POWER TRANSMISSION COMPONENTS. Excludes BOOT, DUST AND MOISTURE SEAL. | A519X0 |  | 1 | Approved Item Name | A
279 | 50693 | SPOOL,CONTROL MODULE | A cylindrical device specifically designed to be used in an air brake control module system for trailer air supply and parking brake control. | A515V0 |  | 1 | Approved Item Name | A
280 | 50694 | YOKE,BRAKE,VEHICULAR | A linear actuator that comprises a pair of gears which convert rotational motion into linear motion. It is designed to be used in a brake assembly, or a parking brake assembly. It may be adjustable and of various shapes with means of connection on both ends. | A515V0 |  | 1 | Approved Item Name | A
281 | 50695 | HOUSING,VEHICULAR STEERING GEAR | A housing specifically designed for a vehicular STEERING GEAR. | A515V0 |  | 1 | Approved Item Name | A
282 | 50696 | TUBE AND WORM ASSEMBLY,STEERING,VEHICULAR | An assembled item consisting of a steering tube and a worm. The end of the steering tube provides mounting facilities for a steering wheel. The worm serves as an internal component of a steering gear. The assembly may include the wheel nut and bearing, retainings, and the like. | A515V0 |  | 1 | Approved Item Name | A
283 | 50697 | JACKET,STEERING TUBE,VEHICULAR STEERING GEAR | A nonrotating item, cylindrical in shape, designed to provide mounting facilities for the bearing(s) which support the steering tube and access by other nonrotating components of the steering column assembly to the rotating steering tube. May include the bearing(s). | A515V0 |  | 1 | Approved Item Name | A
284 | 50901 | COVER,COMPRESSOR,VEHICULAR AIR BRAKE | An item of various shapes and sizes which can be removed from the brake compressor housing of the vehicle to repair and inspect internal components. When attached, the item is self-sealing, preventing damage from external pollutants such as dust and moisture. | A519H0 |  | 1 | Approved Item Name | A
285 | 50969 | CROSS SHAFT,STEERING GEAR | A component of a STEERING GEAR. One end engages the steering worm shaft. The other end is usually splined to the PITMAN ARM,STEERING,VEHICULAR and the like. | A515V0 |  | 1 | Approved Item Name | A
286 | 51000 | PLATE,COMPRESSOR MOUNTING,VEHICULAR AIR BRAKE | A metallic item with a basically flat cross-section which may or may not contain angled areas and attaches the air brake compressor to the frame or superstructure of the vehicle. | A519H0 |  | 1 | Approved Item Name | A
287 | 51891 | KNUCKLE,STEERING | A cylindrical cross section (joint) through which an axis passes. It's connected to a hinge-like item and allows movement. | A593R0 |  | 1 | Approved Item Name | A
288 | 51894 | BRAKE BAND,VEHICULAR | A circular shaped flexible metallic device used in a vehicular brake system. It is designed to contract upon the outer surface or expand against the inner surface of a drum to retard or stop motion. Does not include the lining. | A568B0 |  | 1 | Approved Item Name | A
289 | 52631 | POWER CONTROL ASSEMBLY,HYDRAULIC,LINEAR | A self-contained power transmitting device designed to operate a given object(s) with energy generated from hydraulic pressure in a form of linear mechanical movement. Comprised of a cylinder assembly, limit switches, cables, connectors and such accessories as required for the specific moving and positioning of other components. Excludes: ACTUATOR,ELECTROMECHANICAL,LINEAR. | A591G0 |  | 1 | Approved Item Name | A
290 | 53083 | MODIFICATION KIT,VEHICLE,TRACKED | An item or collection of items employed to modify a tracked vehicle. | A571U0 |  | 1 | Approved Item Name | A
291 | 60073 | AXLE ASSEMBLY,VEHICULAR,NONDRIVING | An item consisting of two AXLE, VEHICULAR, NONDRIVING connected together by means of rocker arms, torque rods, walking beams, suspension springs, or the like. See also WHEEL SET, RAILWAY. | A514S0 |  | 1 | Approved Item Name | A
292 | 60266 | CONNECTING ROD,PISTON | A device used for connecting a piston to a crankshaft or to a master connecting rod of an internal combustion engine, steam reciprocating engine, reciprocating air compressor, or the like. The rod may be connected directly to the piston, or it may transmit the motion through a crosshead. | T267-D | DA | 1 | Approved Item Name | A
293 | 60405 | DISC,BRAKE | A flat circular metallic item, a component of a disk type brake used primarily for frictional purposes. | A515V0 |  | 1 | Approved Item Name | A
294 | 60781 | NUT,CAP,DUAL WHEEL MOUNTING | A cylindrical-shaped nut, internally and externally threaded, with a flanged cone or ball seat and a square wrenching head. The internal threads are used to secure the inner wheel and the external threads receive the outer wheel securing nut. | A021A0 | A | 1 | Approved Item Name | A
295 | 61106 | SPINDLE,WHEEL,DRIVING-NONDRIVING | A rigid item, of various shapes and cross sections, specifically designed to serve as an axis on which a wheel (or hub) rotates. It is designed to be mounted or fastened to a structural member of a vehicle or to the end of an axle, by means of a threaded end, pivoting yoke, bolt flange, or the like. Excludes AXLE (as modified); SHAFT, SHOULDERED and SHAFT, STRAIGHT. | A515S0 |  | 1 | Approved Item Name | A
296 | 61478 | ARM ASSEMBLY,PIVOT,TRACK SUSPENSION | An item of rigid construction, which is a component of the track suspension of track laying vehicles. It is specifically designed to pivot at one end and to accommodate a road wheel or a compensating idler wheel on the other, it may have provision for mounting a TORSION BAR, SUSPENSION or other suspension elements at the pivoting axis. It may include spindle(s), bearing(s), hub(s), and the like, and may have provisions for mounting a shock absorber and/or a track tension adjusting link. | A568Q0 |  | 1 | Approved Item Name | A
297 | 61513 | WHEEL SEGMENT,PNEUMATIC TIRE | A circular metal item with an integral rim, and provided with a means of joining together with a like item to form a WHEEL, PNEUMATIC TIRE. It may be provided with a valve hole or slot. | A504S0 |  | 1 | Approved Item Name | A
298 | 61583 | HUB CAP,WHEEL | A metal item of various shapes and cross-sections, specifically designed to cover the mounting bolts and/or nuts on a vehicular wheel. It is usually installed by a snap fit, over mounting ears or tabs on the disk portion of a wheel. It also serves a decorative purpose. Excludes COVER PLATE, ACCESS. | A591X0 |  | 1 | Approved Item Name | A
299 | 61607 | CRANKSHAFT,COMPRESSOR | A rotating member of an air compressor, designed to transmit the linear thrust of a piston(s) and connecting rod assembly(ies) into axial motion. | A509X0 |  | 1 | Approved Item Name | A
300 | 61616 | CYLINDER HEAD,COMPRESSOR | An item designed to inclose the cylinder bore(s) of an engine block to form a combustion chamber(s). It may have liquid-cooling passage(s) and/or air-cooling fin(s) and may include valve(s), valve guide(s), spring(s), and the like. It is a component part of a COMPRESSOR, RECIPROCATING. | A517U0 |  | 1 | Approved Item Name | A
301 | 61741 | CAP,ACCUMULATOR | A cap having inlet and/or outlet ports. It is designed to mate with the end(s) of a hydraulic or pneumatic accumulator cylinder. | A593W0 |  | 1 | Approved Item Name | A
302 | 67292 | CABLE AND CONDUIT ASSEMBLY,VEHICULAR | An item designed for brake, clutch, gear change or other function in motorcycles, automobiles, trucks, heavy duty construction equipment or recreation vehicles. The item consists of two or more strands of wire or wire rope, laid or twisted together within a flexible conduit. It may be insulated with an outside wrapping to resist corrosion, be furnished with clip(s), cable guide(s), pin(s), spring(s), or the like and fitted with end fittings which may be threaded, loop, button, or eye. Excludes CONTROL ASSEMBLY, PUSH-PULL. | A501N0 |  | 1 | Approved Item Name | A
303 | 67441 | PAD SET,TRACKED VEHICLE | A set of replacement pads for a tracked vehicle with connection attachements such as bolts, nuts, and washers. | A23800 | A | 1 | Approved Item Name | A
304 | 67715 | DISK BRAKE SET | A group of replacement components consisting of two or more DISK BRAKE. | A600A0 | A | 1 | Approved Item Name | A
305 | 67901 | GUIDE,CHAIN,VEHICLE TRACK | An item usually metallic designed to maintain the alignment of a vehicle track when the vehicle turns round on itself or on sloped ground. | A600A0 | A | 1 | Approved Item Name | A
306 | 68077 | DISK ASSEMBLY,MULTIPLE DISK BRAKE | All Except USA Several disks stacked to form a heatsink. Half of the disks are keyed to rotate with the wheel alternated with nonrotating disks keyed to an anchor bracket. It is a component of a BRAKE, MULTIPLE DISK or a BRAKE, SEGMENTED ROTOR. | A23800 | A | 1 | Approved Item Name | A
307 | 68167 | FILTER,AIR,PNEUMATIC BRAKE | A container filled up with a desiccating agent item used to remove water and oil contents in a compressed air discharged from a pneumatic brake circuit. | A24000 | A | 1 | Approved Item Name | A
308 | 68399 | INSTALLATION KIT,VEHICULAR EQUIPMENT COMPONENTS | A collection of small parts, necessary for the installation of vehicular components. It may include items such as hoses, gaskets, clamps, bolts, instruction sheets, and the like. Does not apply to parts kits used for repair. | A565M0 |  | 1 | Approved Item Name | A
309 | 68410 | ELECTRONIC BRAKING SYSTEM | A system that integrates all braking components into a modular device that greatly increase vehicle safety. It may contain anti-lock brake systems (ABS), anti-spin function anti-slip regulation (ASR), and the like. During braking, vehicle stability is improved by simultaneous axle and wheel management of all brakes. The braking power is distributed in a more uniform way such that the system reduces stopping distances by several meters. | A546G0 |  | 1 | Approved Item Name | A
310 | 68810 | WHEEL END ASSEMBLY | An item which is the center of a rotating body through which the axle is inserted. It has mounting facilities to position and retain a wheel and rim. May be furnished with studs or bolts. Assembly includes Knuckle, Spindle, Brake Chamber, Caliper and Axle Shaft. Item does not include cup bearing or cones. Excludes WHEEL, PNEUMATIC TIRE; HUB, BODY. | A553Q0 |  | 1 | Approved Item Name | A
311 | 68997 | TONE RING,ABS | A circular shaped item that is attached to the HUB on vehicular wheel designed to detect if wheel is slipping to activate Anti-lock braking system (ABS) | A561N0 |  | 1 | Approved Item Name | A
312 | 69120 | PLATE ASSEMBLY,STEERING | A plate assembly of various items used in conjunction with the steering arms to turn the axles of a vehicle. | A571P0 |  | 1 | Approved Item Name | A
313 | 80250 | SPRING KIT,BRAKE | A kit composed of various springs used to actuate braking systems. | A579E0 |  | 1 | Approved Item Name | A
314 | 80326 | PLATE ASSEMBLY,STEERING | A plate assembly of various items used in conjunction with the steering arms to turn the axles of a vehicle. | A571P0 |  | 1 | Approved Item Name | A
315 | 80508 | RELEASE,BRAKE | An assembly of miscellaneous materials and components designed to release braking mechanisms using a push button or knob type device. Items using lever or handle use LEVER,BRAKE CLUTCH;LEVER,MANUAL CONTROL. | A592D0 |  | 1 | Approved Item Name | A
316 | 80542 | PARTS KIT,PNEUMATIC SYSTEM,VEHICULAR | A parts kit used to repair a vehicular pneumatic system. Do not use this name if a more specific item name exists. | A594N0 |  | 1 | Approved Item Name | A
317 | 80545 | RING,CAM | A ring-like item with elliptic chambers of cams and the like on the interior surface to provide a continuous contact with cam followers like the plungers and or the pistons. The item has the capability to be a functional part of both a radial piston hydraulic motor and a radial piston hydraulic pump, or the like. | A594R0 |  | 1 | Approved Item Name | A
318 | 80547 | PARTS KIT,HYDRAULIC SYSTEM | A parts kit used to repair hydraulic systems. | A594V0 |  | 1 | Approved Item Name | A
319 | 80611 | PRESSURE REGULATING SYSTEM,VEHICULAR PNEUMATIC TIRE | INC 80611 CANCELLED/REPLACED BY INC 48747, FIIG A597N0, ,ON 100518 ~A system designed to inflate/deflate the tires when traveling on/off road. It consist of an operator control system inside the vehicle allowing the driver to increase/decrease the tire pressure. | A597N0 |  | 1 | Approved Item Name | C
320 | A0005 | ADAPTOR, SELF ALIGNING |  | A23900 | A | 2 | Non Approved Item Name | A
321 | A0014 | ARM,AXIS |  | A23900 | A | 2 | Non Approved Item Name | A
322 | A0038 | BLOCK, LOCATING |  | A23900 | A | 2 | Non Approved Item Name | A
323 | A0074 | CASING, AXLE, VEHICULAR |  | A23900 | A | 2 | Non Approved Item Name | A
324 | A0077 | CATCH TOGGLE LEVER |  | A23900 | A | 2 | Non Approved Item Name | A
325 | A0101 | COLUMN, STEERING GEAR |  | A23900 | A | 2 | Non Approved Item Name | A
326 | A0103 | CONE, ADJUSTABLE, BICYCLE |  | A23900 | A | 2 | Non Approved Item Name | A
327 | A0105 | ROLLER,ROLLER FAIR LEAD |  | A23900 | A | 2 | Non Approved Item Name | A
328 | A0143 | SPINDLE, WHEEL HUB |  | A23900 | A | 2 | Non Approved Item Name | A
329 | A0144 | SPOKE,WIRE,WHEEL |  | A23900 | A | 2 | Non Approved Item Name | A
330 | A0167 | TAPE, WHEEL RIM |  | A23900 | A | 2 | Non Approved Item Name | A
331 | A0186 | VALVE, EMERGENCY, AIR PRESSURE |  | A23900 | A | 2 | Non Approved Item Name | A
332 | A0187 | VALVE, PLUG, LUBRICATED |  | A23900 | A | 2 | Non Approved Item Name | A
333 | A0227 | BRACKET ASSY |  | A23900 | A | 2 | Non Approved Item Name | A
334 | A0432 | RACHET.CHAIN WHEEL |  | A23900 | A | 2 | Non Approved Item Name | A
335 | A0446 | WHEEL,SOLID,METALLIC |  | A23900 | A | 2 | Non Approved Item Name | A
336 | A0456 | RING TRAVERSING |  | A23900 | A | 2 | Non Approved Item Name | A
337 | A0512 | BRACKET, MOUNTING |  | A23900 | A | 2 | Non Approved Item Name | A
338 | A0539 | RING DRUM |  | A23900 | A | 2 | Non Approved Item Name | A
339 | A0545 | HOUSING BRAKE CHAMBER NON PRESSURE END |  | A23900 | A | 2 | Non Approved Item Name | A
340 | A0547 | STEERING TUBE OUTER |  | A23900 | A | 2 | Non Approved Item Name | A
341 | A0548 | VALVE BODY |  | A23900 | A | 2 | Non Approved Item Name | A
342 | A0549 | ROLLER,TRACK VEHICULAR |  | A23900 | A | 2 | Non Approved Item Name | A
343 | A0567 | PALM,COUPLING,AIR BRAKE SYSTEM |  | A23900 | A | 2 | Non Approved Item Name | A
344 | A0568 | BLOCK |  | A23900 | A | 2 | Non Approved Item Name | A
345 | A0829 | STEERING HANDLE BAR |  | A23900 | A | 2 | Non Approved Item Name | A
346 | A0877 | CONE,GEAR ASSY |  | A23900 | A | 2 | Non Approved Item Name | A
347 | A0905 | LOCKING ELEMENT |  | A23900 | A | 2 | Non Approved Item Name | A
348 | A0917 | ACTUATOR ASSY,DISC BRAKE |  | A23900 | A | 2 | Non Approved Item Name | A
349 | A0954 | COVER ASSY,SUSPENSION HOUSING |  | A23900 | A | 2 | Non Approved Item Name | A
350 | A0963 | ACTUATOR ASSEMBLY |  | A23900 | A | 2 | Non Approved Item Name | A
351 | A1017 | COVER,WHEEL HUB |  | A23900 | A | 2 | Non Approved Item Name | A
352 | A1023 | CROSS SHAFT, STEERING GEAR |  | A23900 | A | 2 | Non Approved Item Name | A
353 | A1049 | GEAR, DUPLEX |  | A23900 | A | 2 | Non Approved Item Name | A
354 | A1051 | GEARBOX, HYDRAULIC, STEERING CONTROL |  | A23900 | A | 2 | Non Approved Item Name | A
355 | A1052 | GEAR BOX, MECHANICAL |  | A23900 | A | 2 | Non Approved Item Name | A
356 | A1068 | EXCLUDER, DUST |  | A23900 | A | 2 | Non Approved Item Name | A
357 | A1092 | HUB, WHEEL |  | A23900 | A | 2 | Non Approved Item Name | A
358 | A1105 | KING PIN,TRAILER FORE CORKINAGE |  | A23900 | A | 2 | Non Approved Item Name | A
359 | A1120 | LEVER, CONTROL, HAND |  | A23900 | A | 2 | Non Approved Item Name | A
360 | A1160 | PAD,THRUST |  | A23900 | A | 2 | Non Approved Item Name | A
361 | A1168 | PEDAL-LEVER CONTROL |  | A23900 | A | 2 | Non Approved Item Name | A
362 | A1193 | PLATE, PRESSURE FRICTION CLUTCH |  | A23900 | A | 2 | Non Approved Item Name | A
363 | A1232 | VALVE, RELAY, AIR PRESSURE(RELAY EMERGENCY VALVE) |  | A23900 | A | 2 | Non Approved Item Name | A
364 | A1233 | VALVE ASSEMBLY, RELAY AND EMERGENCY |  | A23900 | A | 2 | Non Approved Item Name | A
365 | A1298 | UNION, PIPE |  | A23900 | A | 2 | Non Approved Item Name | A
366 | A1409 | HOUSING |  | A23900 | A | 2 | Non Approved Item Name | A
367 | A1470 | HUB WHEEL SUB ASSEMBLY |  | A23900 | A | 2 | Non Approved Item Name | A
368 | A1490 | KIT REPAIR |  | A23900 | A | 2 | Non Approved Item Name | A
369 | A1522 | PISTON |  | A23900 | A | 2 | Non Approved Item Name | A
370 | A1532 | STRAINER ASSY |  | A23900 | A | 2 | Non Approved Item Name | A
371 | A1535 | ARM ASSEMBLY |  | A23900 | A | 2 | Non Approved Item Name | A
372 | A1571 | HOSE ASSY |  | A23900 | A | 2 | Non Approved Item Name | A
373 | A1579 | PARTS KIT |  | A23900 | A | 2 | Non Approved Item Name | A
374 | A1584 | CYLINDER |  | A23900 | A | 2 | Non Approved Item Name | A
375 | A1642 | HANDLE ASSEMBLY |  | A23900 | A | 2 | Non Approved Item Name | A
376 | A1649 | VALVE, CUTOUT |  | A23900 | A | 2 | Non Approved Item Name | A
377 | A1663 | CAP END SUB ASSEMBLY |  | A23900 | A | 2 | Non Approved Item Name | A
378 | A1699 | CRANK,ACTUATING,BREECH BLOCK |  | A23900 | A | 2 | Non Approved Item Name | A
379 | A1700 | LID |  | A23900 | A | 2 | Non Approved Item Name | A
380 | A1714 | FLANGE |  | A23900 | A | 2 | Non Approved Item Name | A
381 | A1716 | TORSION BAR/PLATE |  | A23900 | A | 2 | Non Approved Item Name | A
382 | A1751 | WHEEL, BOGIE |  | A23900 | A | 2 | Non Approved Item Name | A
383 | A1765 | CONVERTER DC TO DC |  | A23900 | A | 2 | Non Approved Item Name | A
384 | A1861 | FABRIC RUBBERISED |  | A23900 | A | 2 | Non Approved Item Name | A
385 | A1946 | WHEEL |  | A23900 | A | 2 | Non Approved Item Name | A
386 | A1957 | SPINDLE |  | A23900 | A | 2 | Non Approved Item Name | A
387 | A1978 | WASHER SPECIAL |  | A23900 | A | 2 | Non Approved Item Name | A
388 | A2031 | PUSH ROD |  | A23900 | A | 2 | Non Approved Item Name | A
389 | A2051 | LINK,COUPLING |  | A23900 | A | 2 | Non Approved Item Name | A
390 | A2062 | LEVER RELEASE |  | A23900 | A | 2 | Non Approved Item Name | A
391 | A2063 | SHAFT,DRIVE |  | A23900 | A | 2 | Non Approved Item Name | A
392 | A2084 | SEAL,ENCASED |  | A23900 | A | 2 | Non Approved Item Name | A
393 | A2212 | PISTON HYDRAULIC/PNEUMATIC BRAKE CYLINDER |  | A23900 | A | 2 | Non Approved Item Name | A
394 | A2286 | COVER |  | A23900 | A | 2 | Non Approved Item Name | A
395 | A2325 | LEVER |  | A23900 | A | 2 | Non Approved Item Name | A
396 | A2374 | SPINDLE CENTRE |  | A23900 | A | 2 | Non Approved Item Name | A
397 | A2482 | INSERT,WHEEL HUN/RIM |  | A23900 | A | 2 | Non Approved Item Name | A
398 | A2510 | VALVE SPACER |  | A23900 | A | 2 | Non Approved Item Name | A
399 | A2562 | BALL,STEEL |  | A23900 | A | 2 | Non Approved Item Name | A
400 | A3411 | PLUG,SPECIAL |  | A23900 | A | 2 | Non Approved Item Name | A
401 | A3675 | BRAKE RACK |  | A23900 | A | 2 | Non Approved Item Name | A