## data
S. No. | INC | Item Name | Notes | FIIG No. | App Key | AIN / non-AIN flag | Item Name Type | Status
1 | 10925 | ADAPTER,VEHICLE STORAGE VENTILATOR | An adapter constructed of sheet metal and designed to fit a ventilator of one size or shape to an aperture of another size or shape in a combat or special purpose vehicle which requires ventilation while in storage. | T312-Y | YA | 1 | Approved Item Name | A
2 | 17542 | LADDER,VEHICLE BOARDING | A ladder equipped with facilities for attachment to a ground vehicle. It is designed specifically for boarding and debarking from a vehicle. | T325-A | AB | 1 | Approved Item Name | A
3 | 21985 | BUMPER,VEHICULAR | An item usually metallic, specifically designed to be mounted on the chassis and/or body of ground vehicles for protection against damage in collision with other objects. It may include mounting bracket(s) and/or hardware, such as grille guards, reinforcements, tow rings, footman loops, and the like. | T312-V | VA | 1 | Approved Item Name | A
4 | 27849 | COVER,PROTECTIVE,VEHICLE FENDER | A piece of material, such as cloth, paper, or the like, used to protect a vehicle fender from becoming soiled or scratched during maintenance repair operations on the vehicle. | T312-A | AD | 1 | Approved Item Name | A
5 | 33584 | INSTALLATION AND EQUIPMENT KIT,VEHICLE | A collection of items all having the same basic name, such as retaining rails, belts, racks, boxes, holding brackets for weapons, seats and the like, for the installation of weapons and/or accessories of weapons in a vehicle, and/or for accomodating a crew with its personal equipment. | A598N0 |  | 1 | Approved Item Name | A
6 | 34995 | EQUIPMENT KIT,VEHICULAR | A collection of items such as first aid kit, camouflage net set, decontamination kit, and/or accessories. It may include tools, publications and spare parts. It is assembled to permit the equipment operator to perform tactical or work missions and to obtain maximum efficiency and utilization of the equipment. | A555H0 |  | 1 | Approved Item Name | A
7 | 36130 | DOOR,VEHICULAR | A rigid item of various shapes specifically designed to cover a lateral ingress or egress opening of a vehicle cab. The item may be attached by means of hinges or similar devices and closed with a latching device. Necessary hardware and/or fastening devices as well as the door panel are included. It may include one or several integrated or slip-on observation windows. Excludes DOOR, HATCH, VEHICLE and DOOR, METAL, SWINGING. | T305-M | MA | 1 | Approved Item Name | A
8 | 36409 | TERMINAL,DATA PROCESSING | An item designed to permit access to a COMPUTER (as modified) for the purpose of entering and retrieving data. It must include a data input device such as a KEYBOARD, DATA ENTRY; TOUCHSCREEN, DATA ENTRY; or GRAPHICS TABLET, DATA ENTRY and a data output device such as a DISPLAY UNIT; DISPLAY, OPTOELECTRONIC; or PRINTER, AUTOMATIC DATA PROCESSING. It may include a JOYSTICK, DATA ENTRY; SCANNER, OPTICAL; MOUSE, DATA ENTRY; MODEM, COMMUNICATIONS; or similar device. Excludes DATA STATION. | A507B0 |  | 1 | Approved Item Name | A
9 | 36942 | COVER,COMMANDER'S STATION CUPOLA | A cover generally made of waterproof material and used to protect the contents of a CUPOLA, COMMANDER'S STATION. It may have facilities for mounting on the cupola. | A23900 | A | 1 | Approved Item Name | A
10 | 37077 | ARMOR,SUPPLEMENTAL,SMALL ARMS-FRAGMENTATION PROTECTIVE | A protective covering specially designed to be mounted on an aircraft, ground vehicle or fire control equipment. It protects the aircraft, ground vehicle or their occupants, or fire control equipment from small arms or anti-aircraft fire, or exploding-mine fragments. It may be made from metallic or nonmetallic material, either in sections or in one piece. It may have integral fittings for installation. Excludes ARMOR PLATE and BODY ARMOR, FRAGMENTATION PROtECTIVE and CLOTH (1), BALLISTIC. | T312-W | WA | 1 | Approved Item Name | A
11 | 37274 | BOX,AMMUNITION STOWAGE | A box designed to provide protection and/or stowage for combat load of ammunition in or on tanks, self-propelled artillery or similar vehicles. It is specifically designed to be attached to the vehicle and may contain a cover with facilities for attachment of an ammunition chute or other guide mechanism. Excludes CHEST, AMMUNITION; BOX (2), ACCESSORIES STOWAGE; and BOX (1), AMMUNITION. | A06600 | M | 1 | Approved Item Name | A
12 | 39723 | FLAME DETECTOR,HEATER |  | T13200 | A | 1 | Approved Item Name | A
13 | 40022 | ACCESSORY KIT,TANK VEHICLE | INC 40022 CANCELLED/REPLACED BY INC 34995, FIIG A555H0, ,ON 110113 ~(All Except USA) An accessory kit containing items such as hose assemblies, couplings, indicators, gages, and the like, designed to allow operations of truck, trailer, and semitrailer tanks. | A23800 | A | 1 | Approved Item Name | C
14 | 40026 | PARTS KIT,TANK VEHICLE | INC 40026 CANCELLED/REPLACED BY INC 34995, FIIG A555H0, ,ON 070717 ~(All Except USA) A parts kit used for repairing truck, trailer, or semitrailer tanks. | A23800 | A | 1 | Approved Item Name | C
15 | 41082 | BRACKET,VEHICULAR SEAT | A rigid item(s) of various shapes designed for use in assembly and/or mounting of seats in ground vehicles, construction equipment, machinery and the like. Excludes straddle type seats, Aircraft and Seat, shipboard surface lookout. | A042A0 | D | 1 | Approved Item Name | A
16 | 42144 | INSULATION,VEHICULAR | An item composed of fiber, plastic foam, or synthetic material(s) in variousshapes and sizes. It is designed to reduce sound and/or provide resistance to the flow of heat. It may contain a vapor barrier or a fabric treated surface. It may include mounting holes. | A51100 |  | 1 | Approved Item Name | A
17 | 45189 | PARTS KIT,DOOR,VEHICULAR | A group of parts used for repair or replacement of worn or damaged parts of a DOOR, VEHICULAR. | A598Y0 |  | 1 | Approved Item Name | A
18 | 45271 | BASKET,ACCESSORIES STOWAGE | A metallic structure which is attached to the exterior of a vehicular cab or turret. It holds field gear, personnel effects, selected basic issue items, and miscellaneous items. The structural frame may be supplemented by screens, nets, tie downs, and the like. Excludes BOX, ACCESSORIES STOWAGE. | A590Z0 |  | 1 | Approved Item Name | A
19 | 49757 | BRACKET,VEHICULAR BUMPER | A rigid item(s) of various shapes designed for use in positioning and/or mounting of BUMPER, VEHICULAR in ground/tactical vehicles. | A042A0 | D | 1 | Approved Item Name | A
20 | 53080 | MODIFICATION KIT,TRUCK AND TRUCK TRACTOR,WHEELED | An item or collection of items employed to modify a wheeled truck and truck tractor. | A504U0 |  | 1 | Approved Item Name | A
21 | 53083 | MODIFICATION KIT,VEHICLE,TRACKED | An item or collection of items employed to modify a tracked vehicle. | A571U0 |  | 1 | Approved Item Name | A
22 | 60136 | BRACKET,ENGINE ACCESSORY GENERATOR | INC 60136 CANCELLED/REPLACED BY ,INC 37122, FIIG A23900, APP-KEY A ,ON 060112 ~(All Except USA) This previously deleted INC has been reinstated for file maintenance only. | A23900 | A | 1 | Approved Item Name | C
23 | 61589 | JACK,TRANSPORTABLE SHELTER | A lifting device consisting of a vertical bar mounted on a footpad which supports a lifting frame actuated by a chain through a hand-operated ratchet head. It is specifically designed to be used in conjunction with other identical devices to form a JACK SET, TRANSPORTABLE SHELTER; for lifting a transportable shelter with mounted equipment on or off a vehicle, such as a TRUCK (as modified); or CARRIER, GUIDED MISSILE EQUIPMENT. | A568V0 |  | 1 | Approved Item Name | A
24 | 61590 | JACK SET,TRANSPORTABLE SHELTER | A collection of two or more JACK, TRANSPORTABLE SHELTER. Excludes LIFTING DEVICE, TRANSPORTABLE SHELTER. | A23800 | A | 1 | Approved Item Name | A
25 | 66449 | ARMOR SET,SUPPLEMENTAL,SMALL ARMS-FRAGMENTATION PROTECTIVE | An assortment of ARMOR,SUPPLEMENTAL,SMALL ARMS-FRAGMENTATION PROTECTIVE designed to be mounted on an aircraft or ground vehicle to protect it or its occupants from small arms or anti-aircraft fire, or exploding-mine fragments. It may be made from metallic or nonmetallic material and may have integral fittings for installation. | A569M0 |  | 1 | Approved Item Name | A
26 | 67617 | SLAT ARMOR KIT | An assortment of steel louvers with slats, mounted on a combat vehicle, designed to stop Rocket Propelled Grenade (RPG) rounds from contacting the vehicle surface. The slats are designed to catch an RPG or similar propelled device and detonate it away from the vehicle. The slat armor generally encircles the entire vehicle perimeter; the roof and wheels may or may not be protected. Kits may be attached to the vehicle using blast plates and mounting brackets included in the kit. | A598N0 |  | 1 | Approved Item Name | A
27 | 68008 | REPAIR KIT,TANKER VEHICLE | A repair kit used for repairing trucks, trailers, or semitrailer tanks. | A565M0 |  | 1 | Approved Item Name | A
28 | 68076 | SOUND REDUCTION KIT,AUXILIARY POWER UNIT,VEHICLE | A collection of removable items designed to reduce the sound produced by the auxiliary power unit of a vehicle when the vehicle is stationary and the doors are open. | A555H0 |  | 1 | Approved Item Name | A
29 | 68094 | AIR INTAKE,SOUND REDUCTION,AUXILIARY POWER UNIT | An item which is part of a SOUND REDUCTION KIT, AUXILIARY POWER UNIT, VEHICLE. It is designed to reduce the sound of cooling air flow intended for the auxillary power unit. | A31700 | A | 1 | Approved Item Name | A
30 | 68095 | AIR OUTLET,SOUND REDUCTION,AUXILIARY POWER UNIT | INC 68095 CANCELLED ON 011713~An item which is part of a SOUND REDUCTION KIT, AUXILIARY POWER UNIT, VEHICLE. It is designed to reduce the sound during outflow of cooling air intended for the auxiliary power unit. | A23900 | A | 1 | Approved Item Name | C
31 | 68102 | SLAT ARMOR SECTION | A section of slat armor which may or may not be a part of a SLAT ARMOR KIT. The designed slats are attached to a steel frame. The preassembled sections are mounted on a combat vehicle and are designed to catch a Rocket Propelled Grenade (RPG) or similar propelled device and detonate it away from the vehicle. | A553H0 |  | 1 | Approved Item Name | A
32 | 68191 | ARMOR,TRANSPARENT,VEHICULAR WINDOW | A single or multi-piece item(s), curved or flat, with frame(s), of transparent armor material. Designed for mounting in a vehicular body, door or the l ike, to allow visibility and to shield personnel from environmental effects such as rain, dust, wind, and the like and to protect personnel from small arms projectiles and shell fragments. Also includes curved transparent armor without frames forming part of a vehicular body. Excludes WINDOW,VEHICULAR; GLASS,LAMINATED; GLASS,SAFETY,SINGLE PLATE; PLASTIC SHEET; GLASS,SHEET. | A543E0 |  | 1 | Approved Item Name | A
33 | 68193 | FRAME,ARMOR,VEHICULAR WINDOW | A rigid item of various shapes designed for mounting in a vehicular body, door or the like to accommodate ARMOR TRANSPARENT,VEHICULAR WINDOW and to protect personnel from small arms projectiles and shell fragments. Does not include ARMOR,TRANSPARENT,VEHICULAR WINDOW. For items without the protective feature, see FRAME,WINDOW,VEHICULAR. | A543G0 |  | 1 | Approved Item Name | A
34 | 68399 | INSTALLATION KIT,VEHICULAR EQUIPMENT COMPONENTS | A collection of small parts, necessary for the installation of vehicular components. It may include items such as hoses, gaskets, clamps, bolts, instruction sheets, and the like. Does not apply to parts kits used for repair. | A565M0 |  | 1 | Approved Item Name | A
35 | 68673 | COMPUTER SYSTEM,SPECIAL PURPOSE | One or more computers and all the associated software and peripheral hardware, designed to perform a specific task. Do not use if a more specific name applies. | A548U0 |  | 1 | Approved Item Name | A
36 | 68739 | NETTING SECTION,PROJECTILE DEFENSE | A section of netting designed to be attached to a frame, that when coupled with other frame sections, form a frame assembly that can be mounted to a combat vehicle. It is designed to catch a Rocket Propelled Grenade (RPG) or similar propelled device and detonate it away from the vehicle. May or may not be a part of a NETTING KIT, PROJECTILE DEFENSE. Excludes NETTING KIT, PROJECTILE DEFENSE; FRAME ASSEMBLY, NETTING, PROJECTILE DEFENSE. | A551D0 |  | 1 | Approved Item Name | A
37 | 68741 | NETTING KIT,PROJECTILE DEFENSE | An assortment of netting, framing and attachment hardware for mounting on a combat vehicle. It is designed to stop Rocket Propelled Grenade (RPG) rounds from contacting the vehicle surface providing protection to personnel within the vehicle. The netting kit generally encircles the entire vehicle perimeter; although some areas may or may not be fully protected. Kit includes NETTING SECTION,PROJECTILE DEFENSE; FRAME ASSEMBLY,NETTING,PROJECTILE DEFENSE. | A551F0 |  | 1 | Approved Item Name | A
38 | 68955 | HOUSING,FUEL TANK,VEHICULAR | A protective covering specially designed to be mounted around a fuel tank on a vehicle. It is to protect the fuel tank from rocks, mud, debris, small arms or exploding-mine fragments. It may be made either in sections or in one piece. It may have integral fittings for installation. Excludes ARMOR PLATE AND BODY ARMOR, FRAGMENTATION PROTECTIVE AND CLOTH (1), BALLISTIC. **For cover from dust or moisture, See COVER, PROTECTIVE, DUST AND MOISTURE SEAL. | A559T0 |  | 1 | Approved Item Name | A
39 | 68975 | MAT,BLAST PROTECTIVE | Designed for protection from shock wave blasts from exploding ordnance. Specifically designed for each area of a vehicle. It is not permanently attached to the vehicle. Excludes items with armor. | A560P0 |  | 1 | Approved Item Name | A
40 | 80304 | COMPUTER,SPECIAL PURPOSE | One or more computers which may or may not have one or more associated software designed to perform one or more specific tasks. For a computer not designed for a specific task, see COMPUTER DIGITAL. Do not use if a more specific name applies. | A574T0 |  | 1 | Approved Item Name | A
41 | 80354 | PLATFORM,GUNNER,VEHICULAR,ASSEMBLY | A framed platform made of metallic material usually mounted on top of a vehicle. Provides proper operator elevation and positioning during the firing of various weapons. | A563V0 |  | 1 | Approved Item Name | A
42 | 80618 | HAND TOOL KIT,UNMANNED VEHICLE | A collection of hand tools used by a robotic system for remote reconnaissance of unexploded ordnance and improvised explosive devices. One of more tools may be mounted on a universal gripper block that is attached to the system gripper for use. Tools may include a rake and wire trace attachment, a knife assembly, spear attachment and associated stabilizing hardware. The kit may include the universal gripping block and case. | A59800 |  | 1 | Approved Item Name | A
43 | 80687 | BLOCK,VISION | An item of any shape and designed to limit the viewing from inside the vehicle. May include protective window. | A601Q0 | AD | 1 | Approved Item Name | A