## data
S. No. | INC | Item Name | Notes | FIIG No. | App Key | AIN / non-AIN flag | Item Name Type | Status
1 | 01024 | ENGINE,AIRCRAFT,RECIPROCATING | An internal combustion engine which produces rotary motion by means of reciprocating pistons. It is specifically designed to drive an aircraft propeller or rotary wing. Excludes ENGINE, GASOLINE. | A23900 | A | 1 | Approved Item Name | A
2 | 11034 | BREATHER | A mechanical device designed to permit a free flow of air into and out of an enclosure, usually used on engine crankcase, vehicular differentials and transmissions, pumps, compressors, and the like. See also CAP, VENT, FUEL STORAGE TANK. excludes VENTALATOR (as modified). | A524Y0 |  | 1 | Approved Item Name | A
3 | 11459 | RING,PISTON | A circular, single or multipiece item, metallic or nonmetallic in composition, designed to be fitted in a circumferential groove in a piston and to spring outward against the cylinder wall to function as a seal or wiper. It is supplied in various cross-sectional shapes and is cut through at one point to allow for installation in the piston ring groove. It may include an expander. Excludes PACKING, PREFORMED; RETAINER, OIL SEAL; RETAINER, PACKING; RING, RETAINING; RING WIPER; and SEAL RING, METAL. | A08400 | A | 1 | Approved Item Name | A
4 | 15883 | LOCK,VALVE SPRING RETAINER | A metal item designed for the purpose of securing an engine or compressor valve and positioning the valve spring or valve spring retainer. Excludes cotter pins, straight pins, keys and washers. | T267-H | HA | 1 | Approved Item Name | A
5 | 15884 | VALVE,POPPET,ENGINE | A mushroom or tulip-shaped item having a circular head with a conical face and an extended stem used to regulate the flow of incoming fuel-air mixture or air into the combustion chamber or exhaust gases from the combustion chamber of a reciprocating internal combustion engine. | A11200 | A | 1 | Approved Item Name | A
6 | 16116 | RING SET,PISTON | Two or more complete RING, PISTON grouped for a single piston or for all pistons of an internal combustion engine, air compressor, or the like. | A08400 | C | 1 | Approved Item Name | A
7 | 16414 | PIN,PISTON | A cylindrically-shaped metal item, usually tubular, designed to form a pivoting connection between the piston and connecting rod of an internal combustion engine, compressor and like items. May include oil sealing or pin retaining plugs. Excludes BUSHING, SLEEVE; PIN, GROOVED, HEADLESS; PIN, STRAIGHT, HEADLESS; and PIN, HOLLOW. | A09500 | A | 1 | Approved Item Name | A
8 | 16509 | PISTON,INTERNAL COMBUSTION ENGINE |  | T267-C | CA | 1 | Approved Item Name | A
9 | 16755 | ENGINE BLOCK ASSEMBLY,GASOLINE |  | T267-A | AA | 1 | Approved Item Name | A
10 | 16756 | CYLINDER SLEEVE | A tubular metal item designed primarily as a replaceable wear surface within the cylinder bore of a piston type internal combustion engine, compressor, or reciprocating pump. | T267-B | BA | 1 | Approved Item Name | A
11 | 21082 | PARTS KIT,ENGINE POPPET VALVE |  | A23800 | A | 1 | Approved Item Name | A
12 | 22102 | PUSH ROD,ENGINE POPPET VALVE | A tubular or solid item specifically designed to transmit intermittent motion from the engine poppet valve tappet to the engine poppet valve rocker arm. | T267-G | GA | 1 | Approved Item Name | A
13 | 22199 | TAPPET,ENGINE POPPET VALVE | A cylindrically shaped metal item designed to transmit intermittent motion from the cam lobe on a shaft or cam ring, to the engine poppet valve. It may be mechanically or hydraulically operating, and may include adjusting devices. | T267-F | FA | 1 | Approved Item Name | A
14 | 22200 | ROTOR,ENGINE POPPET VALVE | A spring loaded metallic device which is specifically designed to rotate the poppet valves of an internal combustion engine to prevent uneven wear and/or distortion of the valve seating surface. See also SEAT, HELICAL COMPRESSION SPRING. | T267-J | JA | 1 | Approved Item Name | A
15 | 22332 | PLUG,PISTON PIN | A cylindrically-shaped unthreaded item specifically designed to mate with and prevent a piston pin from working out against the side of a cylinder wall. Excludes PLUG, PROTECTIVE, DUST AND MOISTURE SEAL. | A208A0 | N | 1 | Approved Item Name | A
16 | 28596 | PARTS KIT,CYLINDER HEAD,GASOLINE ENGINE | A parts kit consisting of a group of parts and/or subassemblies, not having the same basic name, used for repairing or replacement of worn or broken parts of the cylinder head of a gasoline engine. | A23800 | A | 1 | Approved Item Name | A
17 | 28610 | PARTS KIT,PISTON ASSEMBLY,ENGINE | A parts kit used for replacing the worn and/or damaged parts used in an engine piston assembly. It may include such items as a connecting rod, piston pin, bearing(s), cotter pin(s), retainer(s), washer(s), and the like. | A23800 | A | 1 | Approved Item Name | A
18 | 32562 | GUIDE,VALVE STEM | A replaceable cylindrical item designed to provide wear surface and maintain alignment of a reciprocating valve stem and the like, it may have a flange(s) and/or grooves. | T267-E | EA | 1 | Approved Item Name | A
19 | 32764 | MANIFOLD,INTAKE | A preformed metallic item with one or more inlet ports and two or more outlet ports. It is designed to collect and direct air (diesel application) and/or fuel-air mixture (gasoline application) to the cylinders of an internal combustion engine. | T109-G | GA | 1 | Approved Item Name | A
20 | 33266 | SCREW,ADJUSTING,VALVE TAPPET | An externally threaded screw-like device with a hexagon, square, slotted or any other type drive end. The other end may have a spherical ball, socket or other type of machined surface. It may have a concentric hole along the longitudinal centerline and a hole perpendicular to the axis joining the concentric hole for lubrication. It is specifically designed to be used as a means for adjusting engine poppet valve tappet clearances and may be furnished with a lock nut. | T267-M | MA | 1 | Approved Item Name | A
21 | 33875 | PARTS KIT,ENGINE OIL PUMP |  | A23800 | A | 1 | Approved Item Name | A
22 | 33881 | PARTS KIT,EXHAUST MANIFOLD |  | A23800 | A | 1 | Approved Item Name | A
23 | 34927 | PARTS KIT,OIL COOLER | A parts kit used to repair an oil cooler. | A23800 | A | 1 | Approved Item Name | A
24 | 36086 | HOUSING,OIL COOLER | An item designed to inclose, support, or protect the internal parts of the COOLER, LUBRICATING OIL, ENGINE. | A23900 | A | 1 | Approved Item Name | A
25 | 36328 | HOUSING,FLYWHEEL | An item designed to enclose the flywheel and related parts, clutch, plates, ring gear and the like on the end of the cylinder block. May be fabricated from a single casting or compound of two separate castings and may include mounting facilities. | A526D0 |  | 1 | Approved Item Name | A
26 | 36330 | OIL PUMP ASSEMBLY,ENGINE | A device designed to maintain oil pressure within the moving parts of an internal combustion engine. May contain parts such as shaft, gears, pin, bushing, screen, adjusting screw and the like. | A526G0 |  | 1 | Approved Item Name | A
27 | 36941 | HOUSING,OIL PUMP ASSEMBLY,ENGINE | A housing which supports, aligns, and positions internal parts of a OIL PUMP ASSEMBLY, ENGINE. It creates a boundary for close clearance of gears, vanes, or pistons to produce pressure or flow of fluids confined to the parameters of the housing. | A530F0 |  | 1 | Approved Item Name | A
28 | 37609 | STRAINER,OIL PUMP | A device designed as an oil intake screen, encased in a housing with a tube or a pipe attached. Item is used to remove solid particles as oil is drawn by suction from the oil pan through the screen and interconnecting piping. | A23900 | A | 1 | Approved Item Name | A
29 | 38068 | GUARD,ENGINE | INC 38068 CANCELLED/REPLACED BY ,INC 51295, FIIG A520E0, APP-KEY ,INC 51294, FIIG A520E0, APP-KEY ,INC 51293, FIIG A520E0, APP-KEY , ON 022495 A metal cover of different shapes and dimensions used to protect uncovered parts of gasoline, diesel or starting engine. | A23900 | A | 1 | Approved Item Name | C
30 | 38638 | BAFFLE,AIRFLOW,ENGINE | INC 38638 CANCELLED/REPLACED BY ,INC 50472, FIIG A23900, APP-KEY A ,INC 50530, FIIG A10700, APP-KEY A ,INC 50473, FIIG A23900, APP-KEY A ,INC 50471, FIIG A23900, APP-KEY A ,INC 50529, FIIG A10700, APP-KEY A , ON 041394 A generally metallic item of various shapes designed to provide an optimum diversion of cooling air around and through an air-cooled combustion engine or turbine engine. Excludes DEFLECTOR, AIR FLOW. | A23900 | A | 1 | Approved Item Name | C
31 | 39733 | MODIFICATION KIT,ENGINE | One or more items employed to modify engines, turbines and components. | A23800 | A | 1 | Approved Item Name | A
32 | 39989 | ENGINE,SPARK IGNITION | (All Except USA) A reciprocating internal combustioin engine in which combustion of the compressed fuel and air mixture is initiated by externally supplied spark ignition. Both gasoline and gaseous fuel may be used as available energy sources. The engine consists of a cylinder block assembly complete with cylinder head, oil pan(s), and may include attachments or accessories, such as STARTER, ENGINE, SPARK IGNITION or STARTER, ENGINE, ELECTRICAL; RADIATOR, ENGINE COOLANT; FILTER (1), FLUID; FLYWHEEL, ENGINE; HOUSING, FLYWHEEL or GENERATOR (1), ENGINE ACCESSORY. It does not include a TANK (1), FUEL, ENGINE. For a complete operating power unit mounted on a base, see POWER UNIT (1), SPARK IGNITION. | T197-A | AC | 1 | Approved Item Name | A
33 | 42140 | INSERT,ENGINE VALVE SEAT | A metal ring designed to provide a seating surface for a VALVE, POPPET, ENGINE It is made of special high-grade alloy metal that can withstand high operating temperatures. For fulid valves, see SEAT, VALVE. | A15500 | A | 1 | Approved Item Name | A
34 | 45267 | CRANKCASE | A housing which encloses the crankshaft and connecting rods of certain types of reciprocating engines. See also ENGINE BLOCK as modified and OIL, PAN. | A575B0 |  | 1 | Approved Item Name | A
35 | 45740 | HOUSING SECTION,OIL PUMP ASSEMBLY,ENGINE | A rigid item of different forms, which together with at least one further housing section forms a HOUSING (2), OIL PUMP ASSEMBLY, ENGINE. | A599A0 |  | 1 | Approved Item Name | A
36 | 50066 | BALL,ROCKER ARM,ENGINE POPPET VALVE | A metal item, spherically shaped, on which the ROCKER ARM, ENGINE POPPET VALVE pivots. It may be bored to accommodate a stud. | A517A0 |  | 1 | Approved Item Name | A
37 | 50067 | BRACKET,ROCKER ARM ENGINE POPPET VALVE | A rigid item of different shapes that secures the rocker arm shaft or pivot pin of a ROCKER ARM ASSEMBLY, ENGINE POPPET VALVE. | A517A0 |  | 1 | Approved Item Name | A
38 | 50068 | HOUSING,ROCKER ARM ENGINE POPPET VALVE |  | A517A0 |  | 1 | Approved Item Name | A
39 | 50069 | ROCKER ARM ASSEMBLY,ENGINE POPPET VALVE | An assembly consisting of one or more ROCKER ARM, ENGINE POPPET VALVE and one or more different components such as a shaft, ball (s), bracket (s), and the like. | A517A0 |  | 1 | Approved Item Name | A
40 | 50070 | SHAFT,ROCKER ARM,ENGINE POPPET VALVE | A rod, usually hollow, upon which the ROCKER ARM, ENGINE POPPET VALVE is mounted. | A517A0 |  | 1 | Approved Item Name | A
41 | 50471 | BAFFLE,AIRFLOW,AIRCRAFT RECIPROCATING ENGINE | A generally metallic item of various shapes designed to provide an optimum diversion of cooling air around and through an air-cooled aircraft ENGINE, GASOLINE. Excludes DEFLECTOR, AIR FLOW. | A23900 | A | 1 | Approved Item Name | A
42 | 51294 | GUARD,GASOLINE ENGINE,AIRCRAFT | A metal cover of different shapes and dimensions used to protect uncovered parts of an aircraft gasoline engine. | A520E0 |  | 1 | Approved Item Name | A
43 | 60172 | CAMSHAFT,ENGINE | A shaft with eccentric lobe(s) specifically designed to raise at a predetermined time, the engine poppet valve(s) from the valve seat(s) of an internal combustion engine. It may include facilities for operating accessories, such as fuel pumps, ignition distributors, oil pumps, and the like. Excludes SHAFT (as modified). | A513C0 |  | 1 | Approved Item Name | A
44 | 60266 | CONNECTING ROD,PISTON | A device used for connecting a piston to a crankshaft or to a master connecting rod of an internal combustion engine, steam reciprocating engine, reciprocating air compressor, or the like. The rod may be connected directly to the piston, or it may transmit the motion through a crosshead. | T267-D | DA | 1 | Approved Item Name | A
45 | 60338 | COVER,ENGINE POPPET VALVE ROCKER ARM |  | A517A0 |  | 1 | Approved Item Name | A
46 | 60349 | COVER,TIMING GEAR,INTERNAL COMBUSTION ENGINE | A metallic and/or non-metallic cover of various shapes specifically designed to protect the timing gear(s) mechanism of a gasoline or diesel engine. It may have a timing pointer, sealing ring(s), stud(s), dowel pin(s), shield(s), or the like. | A564Y0 |  | 1 | Approved Item Name | A
47 | 60355 | CRANKSHAFT,ENGINE | A rotating member of an internal combustion engine, designed to transmit the linear thrust of a piston(s) and connecting rod assembly(ies) into axial motion. | A525B0 |  | 1 | Approved Item Name | A
48 | 60369 | CYLINDER,ENGINE,GASOLINE |  | A23900 | A | 1 | Approved Item Name | A
49 | 60371 | CYLINDER HEAD,GASOLINE ENGINE | An item designed to inclose the cylinder bore(s) of an engine block to form a combustion chamber(s). It may have liquid cooling passage(s) and/or air cooling fin(s) and may include valve(s), valve guide(s), rocker arm(s), and the like. It is a component part of an ENGINE, GASOLINE. See also CYLINDER HEAD, DIESEL ENGINE. | T267-P | PA | 1 | Approved Item Name | A
50 | 60372 | CYLINDER SLEEVE AND PISTON ASSEMBLY | A CYLINDER SLEEVE and PISTON (1), (as modified) with one or more of the following: piston pin, piston ring, gaskets and/or seals, grouped as a single unit and intended for one time replacement in the repair of engines, compressors, pumps, and the like. | T267-B | BB | 1 | Approved Item Name | A
51 | 60443 | ENGINE BLOCK,GASOLINE |  | T267-A | AB | 1 | Approved Item Name | A
52 | 60444 | ENGINE BUILT-UP UNIT,AIRCRAFT | An item consisting of an ENGINE, AIRCRAFT (as modified), the items of a PARTS KIT, AIRCRAFT ENGINE BUILD-UP and other essential parts assembled on a STAND, MAINTENANCE, AIRCRAFT POWER UNIT. May include cowling and PROPELLER, AIRCRAFT. Used for quick installation on aircraft. | A23900 | A | 1 | Approved Item Name | A
53 | 60557 | GUIDE,ENGINE POPPET VALVE TAPPET | A cylindrically shaped metallic item designed to provide a wear surface and maintain alignment of a tappet for a VALVE,POPPET,ENGINE. It may have a flange(s) and/or groove(s). | T267-N | NA | 1 | Approved Item Name | A
54 | 60628 | HOUSING,SUPERCHARGER | An item designed to envelop and/or align the moving parts of a supercharger used on an internal combustion engine. It may have passage(s), bearing(s), oil ring(s), stud(s), and/or the like. Excludes turbosupercharger housings. | A23900 | A | 1 | Approved Item Name | A
55 | 60983 | ROCKER ARM,ENGINE POPPET VALVE | A metal item designed to pivot on a shaft, ball stud, or the like, and transmit the intermittent motion derived through linkage, from the cam lobe of a camshaft or cam ring to the poppet valve of an internal combustion engine. It may have an adjusting screw, roller, and/or bearing(s). | A517A0 |  | 1 | Approved Item Name | A
56 | 61110 | SPRING,EXPANDER,PISTON RING | A spring steel ringlike item designed to be placed between a piston ring and the piston to maintain the correct piston ring pressure against the cylinder wall. | A23900 | A | 1 | Approved Item Name | A
57 | 61974 | BAFFLE,AIRFLOW | INC 61974 CANCELLED/REPLACED BY ,INC 50472, FIIG A23900, APP-KEY A ,INC 50471, FIIG A23900, APP-KEY A , ON 041394 (All Except USA) For USA INC 61974 Canceled Replaced By BAFFLE, AIRFLOW, AIRCRAFT RECIPROCATING ENGINE: INC 50471, FIIG A239, APPL KEY A; and BAFFLE, AIRFLOW, NONAIRCRAFT RECIPROCATING ENGINE: INC 50472, FIIG A239, APPL KEY A. A generally metallic item of various shapes designed to provide an optimum diversion of cooling air around and through the cylinders of an air-cooled combustion engine. Excludes DEFLECTOR, AIRFLOW. | A23900 | A | 1 | Approved Item Name | C
58 | 61975 | DEFLECTOR,AIRFLOW | A generally metallic item of various shapes designed to provide an optimum flow of cooling air through the banks of cylinders of an air-cooled combustion engine or through compressor section of turbine engine without significantly changing the direction of airflow. Excludes BAFFLE, AIRFLOW. | A23900 | A | 1 | Approved Item Name | A
59 | 61976 | MANIFOLD,EXHAUST | A preformed metallic item with two or more inlet ports and passages, and a common outlet designed to collect and direct exhaust gases from the cylinders of an internal combustion engine. | T109-G | GA | 1 | Approved Item Name | A
60 | 61977 | PIPE,INTAKE | A preformed metal item, generally tubular, designed with an inlet and outlet port for directing a fuel-air mixture to an internal combustion engine cylinder. | A23900 | A | 1 | Approved Item Name | A
61 | A0118 | SCREW, ADJUSTING, ROCKER ARM |  | A23900 | A | 2 | Non Approved Item Name | A
62 | A0585 | HEAD,PISTON |  | A23900 | A | 2 | Non Approved Item Name | A