## data
S. No. | INC | Item Name | Notes | FIIG No. | App Key | AIN / non-AIN flag | Item Name Type | Status
1 | 03751 | ENGINE,DIESEL | A reciprocating internal combustion engine in which the power necessary to produce motion of the mechanism is obtained by igniting a compressed fuel and air mixture within the cylinder or cylinders by extreme heat resulting from compression. The engine consists of a cylinder block assembly complete with cylinder head(s) and oil pan(s). It may include attachments or accessories, such as starter motor, transmission for auxiliary equipment, clutch, oil filter, flywheel, flywheel housing or battery charging generator. A fuel tank is not included. For a complete operating power unit mounted on a base, see POWER UNIT (1), DIESEL. | T197-A | AD | 1 | Approved Item Name | A
2 | 04359 | PURIFIER,CENTRIFUGAL,OIL | A mechanical device containing a cylindrical vessel or bowl which rotates on its axis at a high rate of speed. Contaminated oil is injected under pressure and by means of centrifugal force the harmful solids, insoluble sludge and water are removed. | T384-C | CA | 1 | Approved Item Name | A
3 | 10233 | CUP,PRIMING | An item consisting of a plug or needle type valve having a cup mounted on top, specifically designed for the introduction of a priming fluid to, or the relief of pressure from, the cylinders of such machinery as internal combustion engines or pumps. | A14800 | C | 1 | Approved Item Name | A
4 | 10243 | POWER UNIT,DIESEL |  | T197-A | AE | 1 | Approved Item Name | A
5 | 10255 | DEFLECTOR,DIRT AND LIQUID | An item so shaped as to deflect one or more of the following: dust, dirt, grease, oil, or liquid into a desired direction or away from a particular area. Can be attached to a stationary or with a revolving part. May or may not be a mechanical device. | A23700 | A | 1 | Approved Item Name | A
6 | 11034 | BREATHER | A mechanical device designed to permit a free flow of air into and out of an enclosure, usually used on engine crankcase, vehicular differentials and transmissions, pumps, compressors, and the like. See also CAP, VENT, FUEL STORAGE TANK. excludes VENTALATOR (as modified). | A524Y0 |  | 1 | Approved Item Name | A
7 | 11459 | RING,PISTON | A circular, single or multipiece item, metallic or nonmetallic in composition, designed to be fitted in a circumferential groove in a piston and to spring outward against the cylinder wall to function as a seal or wiper. It is supplied in various cross-sectional shapes and is cut through at one point to allow for installation in the piston ring groove. It may include an expander. Excludes PACKING, PREFORMED; RETAINER, OIL SEAL; RETAINER, PACKING; RING, RETAINING; RING WIPER; and SEAL RING, METAL. | A08400 | A | 1 | Approved Item Name | A
8 | 15883 | LOCK,VALVE SPRING RETAINER | A metal item designed for the purpose of securing an engine or compressor valve and positioning the valve spring or valve spring retainer. Excludes cotter pins, straight pins, keys and washers. | T267-H | HA | 1 | Approved Item Name | A
9 | 15884 | VALVE,POPPET,ENGINE | A mushroom or tulip-shaped item having a circular head with a conical face and an extended stem used to regulate the flow of incoming fuel-air mixture or air into the combustion chamber or exhaust gases from the combustion chamber of a reciprocating internal combustion engine. | A11200 | A | 1 | Approved Item Name | A
10 | 16116 | RING SET,PISTON | Two or more complete RING, PISTON grouped for a single piston or for all pistons of an internal combustion engine, air compressor, or the like. | A08400 | C | 1 | Approved Item Name | A
11 | 16117 | POWER UNIT,MULTIPLE ENGINE | Two or more complete reciprocating gasoline or diesel engines mounted on a common base and usually interconnected to a common gear case. | T197-A | AB | 1 | Approved Item Name | A
12 | 16414 | PIN,PISTON | A cylindrically-shaped metal item, usually tubular, designed to form a pivoting connection between the piston and connecting rod of an internal combustion engine, compressor and like items. May include oil sealing or pin retaining plugs. Excludes BUSHING, SLEEVE; PIN, GROOVED, HEADLESS; PIN, STRAIGHT, HEADLESS; and PIN, HOLLOW. | A09500 | A | 1 | Approved Item Name | A
13 | 16509 | PISTON,INTERNAL COMBUSTION ENGINE |  | T267-C | CA | 1 | Approved Item Name | A
14 | 16754 | ENGINE BLOCK ASSEMBLY,DIESEL |  | A508J0 |  | 1 | Approved Item Name | A
15 | 16756 | CYLINDER SLEEVE | A tubular metal item designed primarily as a replaceable wear surface within the cylinder bore of a piston type internal combustion engine, compressor, or reciprocating pump. | T267-B | BA | 1 | Approved Item Name | A
16 | 21082 | PARTS KIT,ENGINE POPPET VALVE |  | A23800 | A | 1 | Approved Item Name | A
17 | 22102 | PUSH ROD,ENGINE POPPET VALVE | A tubular or solid item specifically designed to transmit intermittent motion from the engine poppet valve tappet to the engine poppet valve rocker arm. | T267-G | GA | 1 | Approved Item Name | A
18 | 22199 | TAPPET,ENGINE POPPET VALVE | A cylindrically shaped metal item designed to transmit intermittent motion from the cam lobe on a shaft or cam ring, to the engine poppet valve. It may be mechanically or hydraulically operating, and may include adjusting devices. | T267-F | FA | 1 | Approved Item Name | A
19 | 22200 | ROTOR,ENGINE POPPET VALVE | A spring loaded metallic device which is specifically designed to rotate the poppet valves of an internal combustion engine to prevent uneven wear and/or distortion of the valve seating surface. See also SEAT, HELICAL COMPRESSION SPRING. | T267-J | JA | 1 | Approved Item Name | A
20 | 22332 | PLUG,PISTON PIN | A cylindrically-shaped unthreaded item specifically designed to mate with and prevent a piston pin from working out against the side of a cylinder wall. Excludes PLUG, PROTECTIVE, DUST AND MOISTURE SEAL. | A208A0 | N | 1 | Approved Item Name | A
21 | 26725 | PARTS KIT,DIESEL ENGINE | A parts kit consisting of a group of parts and/or subassemblies not having the same basic name for repairing or replacing worn parts of a diesel engine. | A23800 | A | 1 | Approved Item Name | A
22 | 26726 | REPAIR KIT,DIESEL ENGINE | A repair kit consisting of a group of parts and tools not having the same basic name for repairing or replacing worn parts of a diesel engine. | A23800 | A | 1 | Approved Item Name | A
23 | 28610 | PARTS KIT,PISTON ASSEMBLY,ENGINE | A parts kit used for replacing the worn and/or damaged parts used in an engine piston assembly. It may include such items as a connecting rod, piston pin, bearing(s), cotter pin(s), retainer(s), washer(s), and the like. | A23800 | A | 1 | Approved Item Name | A
24 | 28666 | PARTS KIT,CYLINDER HEAD,DIESEL ENGINE | Two or more different sizes and/or types of gaskets and seals grouped together in a single package and intended for one time replacement. It may include grommet(s), packing(s), retainer(s), and washer(s). | A23800 | A | 1 | Approved Item Name | A
25 | 32562 | GUIDE,VALVE STEM | A replaceable cylindrical item designed to provide wear surface and maintain alignment of a reciprocating valve stem and the like, it may have a flange(s) and/or grooves. | T267-E | EA | 1 | Approved Item Name | A
26 | 32764 | MANIFOLD,INTAKE | A preformed metallic item with one or more inlet ports and two or more outlet ports. It is designed to collect and direct air (diesel application) and/or fuel-air mixture (gasoline application) to the cylinders of an internal combustion engine. | T109-G | GA | 1 | Approved Item Name | A
27 | 33265 | CHAMBER,PRECOMBUSTION | An item specifically designed to be used as an auxiliary chamber in which combustible gases are ignited and combustion started ahead of the main combustion chamber of a diesel engine. It may have provisions for a glow plug or a wick to ignite the fuel mixture during cold weather starting. | T267-L | LA | 1 | Approved Item Name | A
28 | 33266 | SCREW,ADJUSTING,VALVE TAPPET | An externally threaded screw-like device with a hexagon, square, slotted or any other type drive end. The other end may have a spherical ball, socket or other type of machined surface. It may have a concentric hole along the longitudinal centerline and a hole perpendicular to the axis joining the concentric hole for lubrication. It is specifically designed to be used as a means for adjusting engine poppet valve tappet clearances and may be furnished with a lock nut. | T267-M | MA | 1 | Approved Item Name | A
29 | 33850 | PARTS KIT,BLOWER HUB |  | A23800 | A | 1 | Approved Item Name | A
30 | 33875 | PARTS KIT,ENGINE OIL PUMP |  | A23800 | A | 1 | Approved Item Name | A
31 | 33877 | PARTS KIT,ENGINE ROCKER ARM |  | A23800 | A | 1 | Approved Item Name | A
32 | 33881 | PARTS KIT,EXHAUST MANIFOLD |  | A23800 | A | 1 | Approved Item Name | A
33 | 34927 | PARTS KIT,OIL COOLER | A parts kit used to repair an oil cooler. | A23800 | A | 1 | Approved Item Name | A
34 | 34929 | PARTS KIT,OIL PAN |  | A572Q0 |  | 1 | Approved Item Name | A
35 | 34942 | PARTS KIT,ROCKER ARM COVER |  | A23800 | A | 1 | Approved Item Name | A
36 | 35376 | OIL PAN | A metal item designed to be attached to the lower portion of an internal combustion engine, compressor, hydraulic transmission, and the like. It serves as a reservoir for lubrication oil and may include baffle(s), oil cooler connectors, or the like. For items furnished with gasket(s), hardware, drain plugs, and the like, see PARTS KIT, OIL PAN. | A514B0 |  | 1 | Approved Item Name | A
37 | 36086 | HOUSING,OIL COOLER | An item designed to inclose, support, or protect the internal parts of the COOLER, LUBRICATING OIL, ENGINE. | A23900 | A | 1 | Approved Item Name | A
38 | 36118 | DAMPENER,VIBRATION,ENGINE | A device designed to compensate for and reduce the effects of torsional vibration in the crankshaft of an engine. May include rubber cone(s), tension spring(s), friction plate(s), groove(s) for belts, and the like. | A502M0 |  | 1 | Approved Item Name | A
39 | 36328 | HOUSING,FLYWHEEL | An item designed to enclose the flywheel and related parts, clutch, plates, ring gear and the like on the end of the cylinder block. May be fabricated from a single casting or compound of two separate castings and may include mounting facilities. | A526D0 |  | 1 | Approved Item Name | A
40 | 36330 | OIL PUMP ASSEMBLY,ENGINE | A device designed to maintain oil pressure within the moving parts of an internal combustion engine. May contain parts such as shaft, gears, pin, bushing, screen, adjusting screw and the like. | A526G0 |  | 1 | Approved Item Name | A
41 | 36941 | HOUSING,OIL PUMP ASSEMBLY,ENGINE | A housing which supports, aligns, and positions internal parts of a OIL PUMP ASSEMBLY, ENGINE. It creates a boundary for close clearance of gears, vanes, or pistons to produce pressure or flow of fluids confined to the parameters of the housing. | A530F0 |  | 1 | Approved Item Name | A
42 | 36944 | PISTON,VALVE | A cylindrical item of various configurations which reciprocates in a valve body, assisting in the movement of the disk to open or close a valve. May include additional components such as ring(s), collar(s), spring(s) and the like. Excludes DISK, VALVE. | A512T0 |  | 1 | Approved Item Name | A
43 | 37314 | VALVE,REED | A metallic device with coiled spring(s) or flexible finger(s) designed to fluctuate off and on a sealed surface. May contain a seat valve, valve guard, screws and the like. Replaces poppet valve in small compressors and two cycle engines. | A514N0 |  | 1 | Approved Item Name | A
44 | 37332 | REED STRIP,VALVE | A singular or multiple flexible finger type bi-metal strip designed to be used in conjunction with a VALVE REED. | A23900 | A | 1 | Approved Item Name | A
45 | 37609 | STRAINER,OIL PUMP | A device designed as an oil intake screen, encased in a housing with a tube or a pipe attached. Item is used to remove solid particles as oil is drawn by suction from the oil pan through the screen and interconnecting piping. | A23900 | A | 1 | Approved Item Name | A
46 | 38068 | GUARD,ENGINE | INC 38068 CANCELLED/REPLACED BY ,INC 51295, FIIG A520E0, APP-KEY ,INC 51294, FIIG A520E0, APP-KEY ,INC 51293, FIIG A520E0, APP-KEY , ON 022495 A metal cover of different shapes and dimensions used to protect uncovered parts of gasoline, diesel or starting engine. | A23900 | A | 1 | Approved Item Name | C
47 | 38638 | BAFFLE,AIRFLOW,ENGINE | INC 38638 CANCELLED/REPLACED BY ,INC 50472, FIIG A23900, APP-KEY A ,INC 50530, FIIG A10700, APP-KEY A ,INC 50473, FIIG A23900, APP-KEY A ,INC 50471, FIIG A23900, APP-KEY A ,INC 50529, FIIG A10700, APP-KEY A , ON 041394 A generally metallic item of various shapes designed to provide an optimum diversion of cooling air around and through an air-cooled combustion engine or turbine engine. Excludes DEFLECTOR, AIR FLOW. | A23900 | A | 1 | Approved Item Name | C
48 | 39231 | GUARD ASSEMBLY,CRANKCASE,ENGINE |  | A599W0 |  | 1 | Approved Item Name | A
49 | 39446 | JET,OIL PUMP |  | A23900 | A | 1 | Approved Item Name | A
50 | 39733 | MODIFICATION KIT,ENGINE | One or more items employed to modify engines, turbines and components. | A23800 | A | 1 | Approved Item Name | A
51 | 39823 | SHIFT DOWN KIT,ENGINE |  | A23900 | A | 1 | Approved Item Name | A
52 | 42140 | INSERT,ENGINE VALVE SEAT | A metal ring designed to provide a seating surface for a VALVE, POPPET, ENGINE It is made of special high-grade alloy metal that can withstand high operating temperatures. For fulid valves, see SEAT, VALVE. | A15500 | A | 1 | Approved Item Name | A
53 | 45267 | CRANKCASE | A housing which encloses the crankshaft and connecting rods of certain types of reciprocating engines. See also ENGINE BLOCK as modified and OIL, PAN. | A575B0 |  | 1 | Approved Item Name | A
54 | 45740 | HOUSING SECTION,OIL PUMP ASSEMBLY,ENGINE | A rigid item of different forms, which together with at least one further housing section forms a HOUSING (2), OIL PUMP ASSEMBLY, ENGINE. | A599A0 |  | 1 | Approved Item Name | A
55 | 46107 | DRIVE UNIT,DIESEL | An assembly consisting of an ENGINE, DIESEL, a TRANSMISSION (as modified) and further accessories such as fuel system without tank, cooling system, pipes, oil filter and air filter. See POWER UNIT (1), DIESEL. | A23900 | A | 1 | Approved Item Name | A
56 | 46682 | INSTALLATION KIT,ENGINE | A collection of small parts not furnished with a replacement engine, but necessary for it's proper installation. It may include items such as hoses, gaskets, clamps, bolts, instruction sheets, and the like. Does not apply to parts kits used for the repair of engine. | A577V0 |  | 1 | Approved Item Name | A
57 | 48043 | CROWN,PISTON,INTERNAL COMBUSTION ENGINE | A cylindrical body made of metal and/or steel used to accommodate the top part of a piston. Includes ring grooves and/or pins. Excludes PISTON INTERNAL COMBUSTION ENGINE. | T267-C | CA | 1 | Approved Item Name | A
58 | 50066 | BALL,ROCKER ARM,ENGINE POPPET VALVE | A metal item, spherically shaped, on which the ROCKER ARM, ENGINE POPPET VALVE pivots. It may be bored to accommodate a stud. | A517A0 |  | 1 | Approved Item Name | A
59 | 50067 | BRACKET,ROCKER ARM ENGINE POPPET VALVE | A rigid item of different shapes that secures the rocker arm shaft or pivot pin of a ROCKER ARM ASSEMBLY, ENGINE POPPET VALVE. | A517A0 |  | 1 | Approved Item Name | A
60 | 50068 | HOUSING,ROCKER ARM ENGINE POPPET VALVE |  | A517A0 |  | 1 | Approved Item Name | A
61 | 50069 | ROCKER ARM ASSEMBLY,ENGINE POPPET VALVE | An assembly consisting of one or more ROCKER ARM, ENGINE POPPET VALVE and one or more different components such as a shaft, ball (s), bracket (s), and the like. | A517A0 |  | 1 | Approved Item Name | A
62 | 50070 | SHAFT,ROCKER ARM,ENGINE POPPET VALVE | A rod, usually hollow, upon which the ROCKER ARM, ENGINE POPPET VALVE is mounted. | A517A0 |  | 1 | Approved Item Name | A
63 | 50473 | BAFFLE,AIRFLOW,DIESEL ENGINE | A generally metallic item of various shapes designed to provide an optimum diversion of cooling air around and through an air-cooled ENGINE, DIESEL. Excludes DEFLECTOR, AIR FLOW | A23900 | A | 1 | Approved Item Name | A
64 | 50883 | BUTTON,ROCKER | An unthreaded, metallic item used in conjunction with the rocker arm to contain lubrication within the oil plug. | A23900 | A | 1 | Approved Item Name | A
65 | 50986 | CAP,VALVE STEM | A cylindrical, metallic, protective device that fits over the end of a valve stem. It is used on valves of combustion engines. | A23900 | A | 1 | Approved Item Name | A
66 | 50989 | ADAPTER,INTAKE MANIFOLD,DIESEL | An item designed to connect the turbocharge air connection (tube) to the MANIFOLD, INTAKE. | A23900 | A | 1 | Approved Item Name | A
67 | 50991 | RACK,PRESSURE REGULATING | An item within the fuel pump which regulates the fuel coming from the fuel pump into the injectors to control the speed of the engine. | A23900 | A | 1 | Approved Item Name | A
68 | 51210 | RACK ASSEMBLY,PRESSURE REGULATING | An item that consists of a RACK, PRESSURE REGULATING and a BUTTON, ROCKER. The pressure regulates the fuel pump onboard diesel engine vessels. | A23900 | A | 1 | Approved Item Name | A
69 | 51233 | CONTROL SHAFT ASSEMBLY,FUEL PUMP | An item consisting of shafts, couplings, dogs, levers, brackets and the like, specifically designed for the connection of a fuel pump control. | A23900 | A | 1 | Approved Item Name | A
70 | 51244 | TANK,COOLANT FLUID,DIESEL ENGINE | An item which contains liquid coolant to lower the temperature of a diesel engine. | A23900 | A | 1 | Approved Item Name | A
71 | 51267 | ROCKER ARM,INJECTOR,VALVE COVER ASSEMBLY | A pivoted lever used to transfer cam or pushed motion to a valve stem. | A23900 | A | 1 | Approved Item Name | A
72 | 51271 | NOZZLE ASSEMBLY,LUBRICATING,DIESEL ENGINE | An item containing two or more nozzles, tubes and/or hose, fittings, and connecting hardware to direct and control a mist, spray, or stream of lubricating oil inside a diesel engine. | A23900 | A | 1 | Approved Item Name | A
73 | 51287 | BLOCK,VERTICAL DRIVE | A rigid metallic item designed to align and support various components of an opposed-piston engine vertical drive. | A23900 | A | 1 | Approved Item Name | A
74 | 51293 | GUARD,DIESEL ENGINE | A metal cover of different shapes and dimensions used to protect uncovered parts of a diesel engine. | A520E0 |  | 1 | Approved Item Name | A
75 | 51314 | ROTOR BLOWER ASSEMBLY,DIESEL ENGINE | An item consisting of an upper rotor, lower rotor, shaft(s), and may include end plate, rings, seals, and the like. The assembly creates increased air flow into the engine. | A23900 | A | 1 | Approved Item Name | A
76 | 51401 | INLET,OIL PURIFIER | A component of a PURIFIER,CENTRIFUGAL,OIL. It is designed to feed contaminated oil to the separation chamber. | A23900 | A | 1 | Approved Item Name | A
77 | 51470 | PLATE,THROW OFF,PURIFIER | An item which is an integral part of a spindle assembly on a centrifugal fuel oil purifier. | A23900 | A | 1 | Approved Item Name | A
78 | 51704 | CYLINDER AND PISTON SET,DIESEL ENGINE | A unit of matched items consisting of a CYLINDER (1), ENGINE, DIESEL and a Piston, internal combustion engine. It may include piston rings, piston pins, and the like. See also CYLINDER SLEEVE and PISTON ASSEMBLY. | A23800 | A | 1 | Approved Item Name | A
79 | 51705 | CYLINDER,ENGINE,DIESEL | A tublular-shaped item designed to be bolted to an engine block or the like. It may include external cooling fins. See also CYLINDER SLEEVE. | A23900 | A | 1 | Approved Item Name | A
80 | 51708 | SERVICE KIT,CENTRIFUGAL PURIFIER | A group of general maintenance items of a deteriorating nature required for periodic servicing of a centrifugal purifier. Items may consist of retaining rings, packing, seals, cock plug, and the like. | A23800 | A | 1 | Approved Item Name | A
81 | 52033 | SPEED SENSOR,DIESEL ENGINE | An item consisting of a toothed wheel, mounted next to the fly wheel, rotating in the magnetic field produced by the magnet of a sensor. | A23900 | A | 1 | Approved Item Name | A
82 | 52046 | OUTBOARD MOTOR,DIESEL | A hand-carried, self-contained power unit, designed for temporary mounting upon light watercraft. It consists of a light, diesel engine driving a vertical drive shaft, rigidly attached to the engine. The vertical shaft drives a propeller shaft perpendicular thereto. The entire unit may be rotated to varying positions for steering the craft on which it is mounted, and may be hand tilted to provide for shallow draft. See also OUTBOARD MOTOR, GASOLINE. Excludes PROPELLING UNIT, OUTBOARD. | T274-A | AA | 1 | Approved Item Name | A
83 | 52974 | WATER JACKET,EXHAUST MANIFOLD | A metallic outer shell designed for containing water for surrounding the manifold exhaust which helps cool the exhaust gases and also helps absorb sound. It has water port inlets and outlets. | A23900 | A | 1 | Approved Item Name | A
84 | 53066 | COVER ASSEMBLY,CRANKCASE EXPLOSION RELIEF | An item designed to enclose a cylinder test valve. The item may include items such as flame arrestor, handwheel, guidebolt, gaskets, and the like. | A23900 | A | 1 | Approved Item Name | A
85 | 53151 | TRIP ASSEMBLY,OVERSPEED | A safety device to control an engine from overspeeding. It consists of weights, counterweights, and other hardware items. | A23900 | A | 1 | Approved Item Name | A
86 | 53569 | PISTON AND RING ASSEMBLY | An item consisting of a Piston, a cylindrical piece which moves or reciprocates in a cylinder under fluid pressure, and two RING(s, PISTON. It may include additional components such as collar(s), spring(s) and the like. | A23900 | A | 1 | Approved Item Name | A
87 | 53585 | CAMSHAFT SECTION,ENGINE | A section of a CAMSHAFT,ENGINE. | A23900 | A | 1 | Approved Item Name | A
88 | 60172 | CAMSHAFT,ENGINE | A shaft with eccentric lobe(s) specifically designed to raise at a predetermined time, the engine poppet valve(s) from the valve seat(s) of an internal combustion engine. It may include facilities for operating accessories, such as fuel pumps, ignition distributors, oil pumps, and the like. Excludes SHAFT (as modified). | A513C0 |  | 1 | Approved Item Name | A
89 | 60266 | CONNECTING ROD,PISTON | A device used for connecting a piston to a crankshaft or to a master connecting rod of an internal combustion engine, steam reciprocating engine, reciprocating air compressor, or the like. The rod may be connected directly to the piston, or it may transmit the motion through a crosshead. | T267-D | DA | 1 | Approved Item Name | A
90 | 60338 | COVER,ENGINE POPPET VALVE ROCKER ARM |  | A517A0 |  | 1 | Approved Item Name | A
91 | 60349 | COVER,TIMING GEAR,INTERNAL COMBUSTION ENGINE | A metallic and/or non-metallic cover of various shapes specifically designed to protect the timing gear(s) mechanism of a gasoline or diesel engine. It may have a timing pointer, sealing ring(s), stud(s), dowel pin(s), shield(s), or the like. | A564Y0 |  | 1 | Approved Item Name | A
92 | 60355 | CRANKSHAFT,ENGINE | A rotating member of an internal combustion engine, designed to transmit the linear thrust of a piston(s) and connecting rod assembly(ies) into axial motion. | A525B0 |  | 1 | Approved Item Name | A
93 | 60370 | CYLINDER HEAD,DIESEL ENGINE | An item designed to inclose the cylinder bore(s) of an engine block to form a combustion chamber(s). It may have liquid cooling passage(s) and/or air cooling fin(s) and may include valve(s), valve guide(s), rocker arm(s), injector tube(s), and the like. It is a component part of an ENGINE, DIESEL. See also CYLINDER HEAD, GASOLINE ENGINE. | A509V0 |  | 1 | Approved Item Name | A
94 | 60372 | CYLINDER SLEEVE AND PISTON ASSEMBLY | A CYLINDER SLEEVE and PISTON (1), (as modified) with one or more of the following: piston pin, piston ring, gaskets and/or seals, grouped as a single unit and intended for one time replacement in the repair of engines, compressors, pumps, and the like. | T267-B | BB | 1 | Approved Item Name | A
95 | 60442 | ENGINE BLOCK,DIESEL |  | A508H0 |  | 1 | Approved Item Name | A
96 | 60500 | FLYWHEEL,ENGINE | A circular metal item specifically designed to be attached to the engine crankshaft. Its primary function is to counteract variable torque and reduce the fluctuations of an internal combustion engine, during changes of speed. It may have a ring gear, cooling fan, permanent magnets, and/or the like. Excludes engine crankshaft dampers. | A526B0 |  | 1 | Approved Item Name | A
97 | 60557 | GUIDE,ENGINE POPPET VALVE TAPPET | A cylindrically shaped metallic item designed to provide a wear surface and maintain alignment of a tappet for a VALVE,POPPET,ENGINE. It may have a flange(s) and/or groove(s). | T267-N | NA | 1 | Approved Item Name | A
98 | 60628 | HOUSING,SUPERCHARGER | An item designed to envelop and/or align the moving parts of a supercharger used on an internal combustion engine. It may have passage(s), bearing(s), oil ring(s), stud(s), and/or the like. Excludes turbosupercharger housings. | A23900 | A | 1 | Approved Item Name | A
99 | 60983 | ROCKER ARM,ENGINE POPPET VALVE | A metal item designed to pivot on a shaft, ball stud, or the like, and transmit the intermittent motion derived through linkage, from the cam lobe of a camshaft or cam ring to the poppet valve of an internal combustion engine. It may have an adjusting screw, roller, and/or bearing(s). | A517A0 |  | 1 | Approved Item Name | A
100 | 61110 | SPRING,EXPANDER,PISTON RING | A spring steel ringlike item designed to be placed between a piston ring and the piston to maintain the correct piston ring pressure against the cylinder wall. | A23900 | A | 1 | Approved Item Name | A
101 | 61975 | DEFLECTOR,AIRFLOW | A generally metallic item of various shapes designed to provide an optimum flow of cooling air through the banks of cylinders of an air-cooled combustion engine or through compressor section of turbine engine without significantly changing the direction of airflow. Excludes BAFFLE, AIRFLOW. | A23900 | A | 1 | Approved Item Name | A
102 | 61976 | MANIFOLD,EXHAUST | A preformed metallic item with two or more inlet ports and passages, and a common outlet designed to collect and direct exhaust gases from the cylinders of an internal combustion engine. | T109-G | GA | 1 | Approved Item Name | A
103 | 61977 | PIPE,INTAKE | A preformed metal item, generally tubular, designed with an inlet and outlet port for directing a fuel-air mixture to an internal combustion engine cylinder. | A23900 | A | 1 | Approved Item Name | A
104 | 67235 | BRAKE,ENGINE | Typically an electro-hydraulically operated device that converts a power-producing diesel engine into a power-absorbing retarding mechanism. Excludes: Diesel Engine, Governor. | T197-A | AB | 1 | Approved Item Name | A
105 | 67786 | FLEXPLATE,AUTOMATIC TRANSMISSION,VEHICULAR | A circular metal item designed to be attached to an engine crankshaft. It's primary function is to assist in allowing one transmission to be able to be adapted to more than one configuration of engines. It may have a ring gear attached to ite's circumference to engage with the starter. | A23900 | A | 1 | Approved Item Name | A
106 | 68164 | PARTS KIT,CENTRIFUGAL OIL PURIFIER | A parts kit used for maintenance of a PURIFIER,CENTRIFUGAL,OIL. May include replacement belt, gasket and grease. | A23800 | A | 1 | Approved Item Name | A
107 | A0059 | CAM SHAFT CONTROL |  | A23900 | A | 2 | Non Approved Item Name | A
108 | A0061 | CAP, POPPET VALVE |  | A23900 | A | 2 | Non Approved Item Name | A
109 | A0100 | COLLECT, SPLIT |  | A23900 | A | 2 | Non Approved Item Name | A
110 | A0118 | SCREW, ADJUSTING, ROCKER ARM |  | A23900 | A | 2 | Non Approved Item Name | A
111 | A0119 | SCREW,ADJUSTING,TAPPET |  | A23900 | A | 2 | Non Approved Item Name | A
112 | A0227 | BRACKET ASSY |  | A23900 | A | 2 | Non Approved Item Name | A
113 | A0259 | VALVE |  | A23900 | A | 2 | Non Approved Item Name | A
114 | A0531 | PUSH ROD,TAPPET ENGINE |  | A23900 | A | 2 | Non Approved Item Name | A
115 | A1021 | CRANKCASE |  | A23900 | A | 2 | Non Approved Item Name | A
116 | A1135 | MANIFOLD, EXHAUST, ENGINE |  | A23900 | A | 2 | Non Approved Item Name | A
117 | A1136 | MANIFOLD, INDUCTION, ENGINE |  | A23900 | A | 2 | Non Approved Item Name | A
118 | A1225 | RING STARTER ENGINE |  | A23900 | A | 2 | Non Approved Item Name | A
119 | A1249 | PIPE, INTAKE |  | A23900 | A | 2 | Non Approved Item Name | A
120 | A1276 | ELBOW PIPE |  | A23900 | A | 2 | Non Approved Item Name | A
121 | A1447 | REST, AIMING |  | A23900 | A | 2 | Non Approved Item Name | A
122 | A1471 | DISC, VALVE |  | A23900 | A | 2 | Non Approved Item Name | A
123 | A1491 | MOUNTING OUTER CAP ASSEMBLY |  | A23900 | A | 2 | Non Approved Item Name | A
124 | A1522 | PISTON |  | A23900 | A | 2 | Non Approved Item Name | A
125 | A1579 | PARTS KIT |  | A23900 | A | 2 | Non Approved Item Name | A
126 | A1584 | CYLINDER |  | A23900 | A | 2 | Non Approved Item Name | A
127 | A1602 | POWER UNIT |  | A23900 | A | 2 | Non Approved Item Name | A
128 | A1616 | FLANGE, DRIVING SUB ASSY |  | A23900 | A | 2 | Non Approved Item Name | A
129 | A1688 | FILTER SUB ASSY |  | A23900 | A | 2 | Non Approved Item Name | A
130 | A1823 | PUMP OIL LUBRICATING |  | A23900 | A | 2 | Non Approved Item Name | A
131 | A1929 | STOPPER,PISTON PIN |  | A23900 | A | 2 | Non Approved Item Name | A
132 | A1931 | TAPPET BODY |  | A23900 | A | 2 | Non Approved Item Name | A
133 | A2031 | PUSH ROD |  | A23900 | A | 2 | Non Approved Item Name | A
134 | A2032 | DUCT,WATER,VEHICULAR |  | A23900 | A | 2 | Non Approved Item Name | A
135 | A2033 | COVER,WATER,GALLARY |  | A23900 | A | 2 | Non Approved Item Name | A
136 | A2037 | FLANGE PIPE,'O'RING CARRTERS CARRIER |  | A23900 | A | 2 | Non Approved Item Name | A
137 | A2046 | DUCT,OIL VEHICULAR |  | A23900 | A | 2 | Non Approved Item Name | A
138 | A2047 | HOUSING,SEAL OIL |  | A23900 | A | 2 | Non Approved Item Name | A
139 | A2051 | LINK,COUPLING |  | A23900 | A | 2 | Non Approved Item Name | A
140 | A2052 | MANIFILD,OIL TANK |  | A23900 | A | 2 | Non Approved Item Name | A
141 | A2053 | PIN,GROOVED,INTERNALLY THREADED |  | A23900 | A | 2 | Non Approved Item Name | A
142 | A2054 | SUPPORT,GEAR |  | A23900 | A | 2 | Non Approved Item Name | A
143 | A2212 | PISTON HYDRAULIC/PNEUMATIC BRAKE CYLINDER |  | A23900 | A | 2 | Non Approved Item Name | A
144 | A2374 | SPINDLE CENTRE |  | A23900 | A | 2 | Non Approved Item Name | A
145 | A2379 | GUIDE,DIP STICK |  | A23900 | A | 2 | Non Approved Item Name | A
146 | A2611 | ADAPTOR,CRANK SHAFT |  | A23900 | A | 2 | Non Approved Item Name | A
147 | A2643 | SHAFT RACKER ARM |  | A23900 | A | 2 | Non Approved Item Name | A
148 | A3097 | FULCRUM |  | A23900 | A | 2 | Non Approved Item Name | A