## data
S. No. | INC | Item Name | Notes | FIIG No. | App Key | AIN / non-AIN flag | Item Name Type | Status
1 | 02007 | ENGINE,TURBO-JET | A continuous-combustion type power unit, may be with or without container, designed to exert thrust. It's prime physical characteristics include air compressor(s), combustion chamber(s) and gas turbine. The operating principle is as follows: atmospheric air is inducted into the unit at its front, compressed, heated by combustion of a fuel, expanded through the gas turbine, and ejected at high velocity. It may incorporate features to vary direction of the thrust. | A526A0 |  | 1 | Approved Item Name | A
2 | 02909 | ENGINE,GAS TURBINE | INC 02909 CANCELLED/REPLACED BY ,INC 50489, FIIG T197-B, APP-KEY BA ,INC 50488, FIIG T197-B, APP-KEY BA , ON 041394 . A continuous combustion type engine, may be with or without container, consisting primarily of a compression chamber, combustion chamber and turbine. Air is compressed and heated by a combustible fuel and expanded through the turbine. It is designed to furnish a source of rotary shaft and/or pneumatic power. The pneumatic power is obtained by a bleedoff of the engine compressor. For a complete operating power unit, mounted on a base, see POWER UNIT, GAS TURBINE ENGINE. | T197-B | BA | 1 | Approved Item Name | C
3 | 15342 | ENGINE,AIRCRAFT,TURBO-PROP | A combustion type power unit, may be with or without container, designed to use superheated air to spin a turbine rotor attached to the propeller shaft through reduction gears. | T197-B | BB | 1 | Approved Item Name | A
4 | 32600 | ENGINE,AIRCRAFT,TURBO-SHAFT | A continuous-combustion type engine, may be with or without container, designed to use superheated air to drive a turbine rotor which is connected to the rotorshaft of a helicopter by way of reduction gears. | T197-B | BB | 1 | Approved Item Name | A
5 | 32675 | CASE,AXIAL-CENTRIFUGAL COMPRESSOR,TURBINE | INC 32675 CANCELLED ON 120513~(All Except USA) For USA INC 32675 Canceled Replaced By CASE(3), GAS TURBINE ENGINE: INC 40956, FIIG A107, Appl Key D. A case designed to surround a COMPRESSOR, ROTOR, AXIAL-CENTRIFUGAL, TURBINE ENGINE. | A23900 | A | 1 | Approved Item Name | C
6 | 33882 | PARTS KIT,EXHAUST NOZZLE CONTROL |  | A23800 | A | 1 | Approved Item Name | A
7 | 33899 | PARTS KIT,GEARBOX |  | A600A0 | A | 1 | Approved Item Name | A
8 | 34684 | SPOOL,AXIAL COMPRESSOR,TURBINE ENGINE | INC 34684 CANCELLED/REPLACED BY ,INC 50590, FIIG A10700, APP-KEY J ,ON 082603 ~(All Except USA) For USA INC 34684 Canceled Replaced By ROTOR, COMPRESSOR, GAS TURBINE ENGINE: INC 40962, FIIG A107, Appl Key J. An item with provisions on the outer periphery for attaching two or more consecuttive rings of BLADE, COMPRESSOR ROTOR, TURBINE ENGINE. It is generally cylindrical but may be tapered. The spool is attached to a hub or shaft and functions as part of a COMPRESSOR ROTOR, AXIAL, TURBINE ENGINE. It may be one piece or an assembly and may include features for attaching to a DISK, AXIAL COMPRESSOR, TURBINE ENGINE; DISK AND HUB, AXIAL COMPRESSOR, TURBINE ENGINE; or other spools. For items accommodating a single ring of BLADE, COMPRESSOR ROTOR, TURBINE ENGINE see DISK, AXIAL COMPRESSOR, TURBINE ENGINE or DISK AND HUB, AXIAL COMPRESSOR, TURBINE ENGINE. | A23900 | A | 1 | Approved Item Name | C
9 | 34944 | PARTS KIT,SEAL REPLACEMENT,MECHANICAL EQUIPMENT | A parts kit consisting of numerous items. The kit may contain seals, gaskets, packing, and/or retainers for repairing mechanical equipment. Excludes kits including tools, collars, pins, sleeves and associated hardware. Excluds PARTS KIT (1), SEAL REPLACEMENT, ARTILLERY. | A560B0 |  | 1 | Approved Item Name | A
10 | 34975 | PARTS KIT,TURBINE ENGINE |  | A23800 | A | 1 | Approved Item Name | A
11 | 36463 | SHROUD SEGMENT,TURBINE,TURBINE ENGINE | INC 36463 CANCELLED/REPLACED BY ,INC 50604, FIIG A10700, APP-KEY A ,INC 50603, FIIG A10700, APP-KEY A , ON 041394 Arched metal segments used to establish the turbine blade tip clearance. Inner dimension may have open honeycomb or composition filled surface or may be formed by knife edge metal protrusions. | A10700 | A | 1 | Approved Item Name | C
12 | 36574 | STIFFENER,HEATSHIELD,TURBINE ENGINE | INC 36574 CANCELLED/REPLACED BY ,INC 50359, FIIG A11300, APP-KEY A ,INC 50358, FIIG A11300, APP-KEY A , ON 041394 An item designed to maintain the shape of the heatshield in a turbine engine. May be made of one piece or an assembly of several pieces. | A23900 | A | 1 | Approved Item Name | C
13 | 36916 | SUMP,OIL,TURBINE ENGINE | INC 36916 CANCELLED/REPLACED BY ,INC 52550, FIIG A10700, APP-KEY A ,INC 52549, FIIG A10700, APP-KEY A , ON 110496 A chamber surrounding the main bearings for a SHAFT, TURBINE, TURBINE ENGINE. The chamber is used to collect lubricating fluid for recirculation. Excludes BEARING as modified and SHAFT as modified. | A10700 | G | 1 | Approved Item Name | C
14 | 38638 | BAFFLE,AIRFLOW,ENGINE | INC 38638 CANCELLED/REPLACED BY ,INC 50472, FIIG A23900, APP-KEY A ,INC 50530, FIIG A10700, APP-KEY A ,INC 50473, FIIG A23900, APP-KEY A ,INC 50471, FIIG A23900, APP-KEY A ,INC 50529, FIIG A10700, APP-KEY A , ON 041394 A generally metallic item of various shapes designed to provide an optimum diversion of cooling air around and through an air-cooled combustion engine or turbine engine. Excludes DEFLECTOR, AIR FLOW. | A23900 | A | 1 | Approved Item Name | C
15 | 39511 | GUARD ASSEMBLY,BLADE | An item designed to safeguard exposed fingers, hands and other body areas to eliminate injuries. Constructed of any material, shape or form. May be pe rmanently attached or removeable. Item also designed to protect rotating elements from intrusion of external objects that can damage the blades. | A520E0 |  | 1 | Approved Item Name | A
16 | 39733 | MODIFICATION KIT,ENGINE | One or more items employed to modify engines, turbines and components. | A23800 | A | 1 | Approved Item Name | A
17 | 40263 | SEAL RING,LABYRINTH | INC 40263 CANCELLED/REPLACED BY ,INC 50600, FIIG A10700, APP-KEY H ,INC 50599, FIIG A10700, APP-KEY H , ON 041394 An item of single piece metal construction used to form a tight air seal around a gas turbine shaft. | A23900 | A | 1 | Approved Item Name | C
18 | 40281 | LINER,COMBUSTION CHAMBER,TURBINE ENGINE | INC 40281 CANCELLED/REPLACED BY ,INC 50350, FIIG A11300, APP-KEY A ,INC 50349, FIIG A11300, APP-KEY A , ON 041394 A cylinder shaped item positioned inside the CHAMBER, COMBUSTION, TURBINE ENGINE. It is designed to direct the flow of hot gasses to the turbine. | A23900 | A | 1 | Approved Item Name | C
19 | 40283 | SUPPORT,POWER TURBINE,TURBINE ENGINE | INC 40283 CANCELLED/REPLACED BY ,INC 52560, FIIG A521B0, APP-KEY ,INC 52561, FIIG A521B0, APP-KEY , ON 122396. A cylindrical shaped item designed to position and hold in place a TURBINE ROTOR, TURBINE ENGINE and a NOZZLE, TURBINE, TURBINE ENGINE in the gas generating section of a turbine engine. | A23900 | A | 1 | Approved Item Name | C
20 | 40348 | TURBINE ASSEMBLY,GAS TURBINE ENGINE | INC 40348 CANCELLED/REPLACED BY ,INC 50606, FIIG A10700, APP-KEY J ,INC 50605, FIIG A10700, APP-KEY J , ON 041394 | A23900 | A | 1 | Approved Item Name | C
21 | 40453 | BLADE SET,TURBINE ENGINE | INC 40453 CANCELLED/REPLACED BY ,INC 50521, FIIG A23800, APP-KEY A ,INC 50520, FIIG A23800, APP-KEY A ,INC 50519, FIIG A23800, APP-KEY A ,INC 50518, FIIG A23800, APP-KEY A ,INC 50517, FIIG A23800, APP-KEY A ,INC 50516, FIIG A23800, APP-KEY A ,INC 50515, FIIG A23800, APP-KEY A , ON 072694 A set of replacement items, matched by moment weight, designed to be mounted on the compressor or turbine rotor. | A23800 | A | 1 | Approved Item Name | C
22 | 40580 | ACCESSORY SECTION MODULE,TURBINE ENGINE | INC 40580 CANCELLED/REPLACED BY ,INC 50470, FIIG A23900, APP-KEY A ,INC 50469, FIIG A23900, APP-KEY A , ON 041394 A unit consisting of a GEARBOX, ACCESSORY DRIVE, TURBINE ENGINE and must include additional engine accessories. It is specifically designed for repair and quick replacement of this portion of a turbine engine. | A23900 | A | 1 | Approved Item Name | C
23 | 40581 | HOT SECTION MODULE,TURBINE ENGINE | INC 40581 CANCELLED/REPLACED BY ,INC 50474, FIIG A23900, APP-KEY A ,INC 50476, FIIG A23900, APP-KEY A , ON 041394 A unit consisting of a TURBINE ROTOR, TURBINE ENGINE; NOZZLE, TURBINE, TURBINE ENGINE; CASE AND NOZZLE, TURBINE, TURBINE ENGINE; CHAMBER, COMBUSTION, TURBINE ENGINE and other essential engine components and hardware. It is specifically designed for repair and quick replacement of the portion of a turbine engine. | A23900 | A | 1 | Approved Item Name | C
24 | 40582 | POWER TURBINE MODULE,TURBINE ENGINE | INC 40582 CANCELLED/REPLACED BY ,INC 50479, FIIG A23900, APP-KEY A ,INC 50478, FIIG A23900, APP-KEY A , ON 041394 INC 40582 CANCELLED/REPLACED BY INC 50478, FIIG A23900, APP-KEY A , ON 020494; and INC 50479, FIIG A239, Appl Key A. A unit consisting of a TURBINE ASSEMBLY, GAS TURBINE ENGINE and DUCT AND CONE, EXHAUST, TURBINE ENGINE. It may contain additional engine accessories and hardware. It is specifically designed for repair and quick replacement of this portion of a turbine engine. | A23900 | A | 1 | Approved Item Name | C
25 | 40583 | COLD SECTION MODULE,TURBINE ENGINE | INC 40583 CANCELLED ON 112415 A unit consisting of a CASE,AXIAL COMPRESSOR,TURBINE ENGINE; COMPRESSOR ROTOR,AXIAL,TURBINE ENGINE; VANE,COMPRESSOR STATOR,TURBINE ENGINE and other essential components and hardware. It is specifically designed for repair and quick replacement of this portion of a turbine engine. | A23900 | A | 1 | Approved Item Name | C
26 | 40930 | COMPRESSOR,CENTRIFUGAL,TURBINE ENGINE | INC 40930 CANCELLED/REPLACED BY ,INC 50556, FIIG A10700, APP-KEY E ,INC 50555, FIIG A10700, APP-KEY E , ON 041394 INC 40930 CANCELLED ON 041394 An item designed to receive, compress and deliver ambient air outward from the center of rotation at high velocity to the combustion chamber. It may include various peripheral components such as shroud, support and the like. | A23900 | A | 1 | Approved Item Name | C
27 | 40937 | SUPPORT,TURBINE ASSEMBLY,TURBINE ENGINE | INC 40937 CANCELLED ON 112415 A cylindrical shaped item designed to serve as the forward support for a TURBINE ASSEMBLY, GAS TURBINE ENGINE. It normally attaches to and supports the exhaust collector on a gas turbine engine. | A23900 | A | 1 | Approved Item Name | C
28 | 40939 | SEAL,METALLIC,SPECIAL | INC 40939 CANCELLED/REPLACED BY ,INC 50480, FIIG A23900, APP-KEY A ,INC 50598, FIIG A10700, APP-KEY H ,INC 50597, FIIG A10700, APP-KEY H , ON 041394 A single or multi-piece item of metallic construction, specifically designed to form either a tight air or oil seal around a shaft within a drive mechanism. Excludes SEAL RING, LABYRINTH; SEAL RING ASSEMBLY, LABYRINTH; and SEAL RING, METAL. | A23900 | A | 1 | Approved Item Name | C
29 | 40956 | CASE,GAS TURBINE ENGINE | INC 40956 CANCELLED/REPLACED BY ,INC 50554, FIIG A10700, APP-KEY D ,INC 50553, FIIG A10700, APP-KEY D ,INC 50552, FIIG A10700, APP-KEY D ,INC 50551, FIIG A10700, APP-KEY D ,INC 50550, FIIG A10700, APP-KEY D ,INC 50549, FIIG A10700, APP-KEY D ,INC 50548, FIIG A10700, APP-KEY D ,INC 50547, FIIG A10700, APP-KEY D ,INC 50546, FIIG A10700, APP-KEY D ,INC 50545, FIIG A10700, APP-KEY D , ON 041394 A case designed to surround and protect various sections, such as, compressor, combustion chamber, turbine, and the like. Excludes sections with stator attached, i.e., CASE AND STATOR, GAS TURBINE ENGINE. It may have facilities to support and/or align bearings. | A10700 | D | 1 | Approved Item Name | C
30 | 40957 | BLADE,TURBINE ENGINE | INC 40957 CANCELLED/REPLACED BY ,INC 50536, FIIG A10700, APP-KEY A ,INC 50535, FIIG A10700, APP-KEY A ,INC 50485, FIIG A517H0, APP-KEY ,INC 50534, FIIG A10700, APP-KEY A ,INC 50533, FIIG A10700, APP-KEY A ,INC 50532, FIIG A10700, APP-KEY A ,INC 50531, FIIG A10700, APP-KEY A , ON 041394 An item to be mounted on a rotary unit to create or receive a flow of air/gas in the correct velocity, pressure and direction. | A10700 | A | 1 | Approved Item Name | C
31 | 40958 | CASE AND STATOR,GAS TURBINE ENGINE | INC 40958 CANCELLED/REPLACED BY ,INC 50540, FIIG A10700, APP-KEY C ,INC 50539, FIIG A10700, APP-KEY C ,INC 50544, FIIG A10700, APP-KEY C ,INC 50543, FIIG A10700, APP-KEY C ,INC 50542, FIIG A10700, APP-KEY C ,INC 50541, FIIG A10700, APP-KEY C , ON 041394 A case designed to surround and protect the compressor or turbine section of a ENGINE, GAS TURBINE. It includes the stationary vanes. | A10700 | C | 1 | Approved Item Name | C
32 | 40959 | DISK AND HUB,GAS TURBINE ENGINE | INC 40959 CANCELLED/REPLACED BY ,INC 50566, FIIG A10700, APP-KEY F ,INC 50565, FIIG A10700, APP-KEY F ,INC 50564, FIIG A10700, APP-KEY F ,INC 50563, FIIG A10700, APP-KEY F ,INC 50562, FIIG A10700, APP-KEY F ,INC 50561, FIIG A10700, APP-KEY F , ON 041394 A disk having provisions on the outer periphery for attaching blades and an integral hub that provides support and/or a means of attachment to a shaft. | A10700 | F | 1 | Approved Item Name | C
33 | 40960 | DISK,GAS TURBINE ENGINE | INC 40960 CANCELLED/REPLACED BY ,INC 50572, FIIG A10700, APP-KEY G ,INC 50571, FIIG A10700, APP-KEY G ,INC 50569, FIIG A10700, APP-KEY G ,INC 50568, FIIG A10700, APP-KEY G ,INC 50567, FIIG A10700, APP-KEY G ,ON 112415 An item having provisions on the outer periphery for attaching blades. It also has provisions for attachment to a hub and/or shaft in a designated arrangement. | A10700 | G | 1 | Approved Item Name | C
34 | 40961 | HUB,ROTOR,GAS TURBINE ENGINE | INC 40961 CANCELLED/REPLACED BY ,INC 50578, FIIG A10700, APP-KEY G ,ON 082813 ~INC 40961 CANCELLED/REPLACED BY ,INC 50578, FIIG A10700, APP-KEY G ,INC 50577, FIIG A10700, APP-KEY G ,INC 50576, FIIG A10700, APP-KEY G ,INC 50575, FIIG A10700, APP-KEY G ,INC 50574, FIIG A10700, APP-KEY G ,INC 50573, FIIG A10700, APP-KEY G , ON 041394 An item to be attached providing support and alignment. It may have provisions for installing bearings, oil and air seals, and may be splined internally or externally. | A10700 | G | 1 | Approved Item Name | C
35 | 40962 | ROTOR,COMPRESSOR,GAS TURBINE ENGINE | INC 40962 CANCELLED/REPLACED BY ,INC 50590, FIIG A10700, APP-KEY J ,INC 50589, FIIG A10700, APP-KEY J ,INC 50588, FIIG A10700, APP-KEY J ,INC 50587, FIIG A10700, APP-KEY J , ON 041394 A single or multistage item designed to accelerate the airflow at proper pressure, direction, and velocity. It consists of disks, blades, hubs, and the like, located on a shaft. | A10700 | J | 1 | Approved Item Name | C
36 | 40963 | VANE,TURBINE ENGINE | INC 40963 CANCELLED/REPLACED BY ,INC 50614, FIIG A10700, APP-KEY A ,INC 50613, FIIG A10700, APP-KEY A ,INC 50612, FIIG A10700, APP-KEY A ,INC 50611, FIIG A10700, APP-KEY A , ON 041394 A stationary item designed to direct air at the proper pressure, velocity, and direction to the succeeding row of rotary blades, diffuser or combustion chamber. | A10700 | A | 1 | Approved Item Name | C
37 | 40964 | SEAL,AIR,GAS TURBINE ENGINE | INC 40964 CANCELLED/REPLACED BY ,INC 50596, FIIG A10700, APP-KEY H ,INC 50595, FIIG A10700, APP-KEY H , ON 080996 A rigid metallic item, generally circular, designed to prevent leakage or bypass of air in an ENGINE, GAS TURBINE. It may be of various cross-sectional shapes. It can be located on the rotor or around the internal periphery of the case and may have mounting facilities. It may be formed of segmented arcs. | A10700 | H | 1 | Approved Item Name | C
38 | 40965 | COMPRESSOR,AXIAL,GAS TURBINE ENGINE | INC 40965 CANCELLED/REPLACED BY ,INC 50556, FIIG A10700, APP-KEY E ,INC 50555, FIIG A10700, APP-KEY E , ON 041394 A single or multistage item to receive, compress, and deliver air to the combustion area at the required pressure and velocity. It consists of a CASE AND STATOR, GAS TURBINE ENGINE, and a ROTOR, COMPRESSOR, GAS TURBINE ENGINE. | A10700 | E | 1 | Approved Item Name | C
39 | 41011 | PLATE,MOUNTING,COMPONENT,TURBINE ENGINE | INC 41011 CANCELLED/REPLACED BY ,INC 50355, FIIG A11300, APP-KEY A ,INC 50354, FIIG A11300, APP-KEY A , ON 042194 A metallic item of various shapes designed to reduce vibration and to secure other items in place. It may have plain or threaded holes, attached nuts or studs, and the like, for attaching purposes. | A11300 | A | 1 | Approved Item Name | C
40 | 41441 | NOZZLE,AUGMENTER EXHAUST,TURBINE ENGINE | INC 41441 CANCELLED/REPLACED BY ,INC 50351, FIIG A11300, APP-KEY A , ON 041394 A compliment of several eyelet or flap type items that form a duct like end on an ENGINE, GAS TURBINE. The eyelets are moved by hydraulic actuators to cause the opening to become larger or smaller. the changing of the opening size controls the thrust and temperature of the ENGINE, GAS TURBINE. This item is only used on engines with augmenters. | A23900 | A | 1 | Approved Item Name | C
41 | 41745 | TURBINE ROTOR,TURBINE ENGINE,GAS | INC 41745 CANCELLED/REPLACED BY ,INC 50592, FIIG A10700, APP-KEY J ,INC 50591, FIIG A10700, APP-KEY J , ON 041394 An item consisting of a disk or series of disks fastened together on a drum or central shaft or a series of curved blades mounted on an integral part of the disk(s), set at an angle and extending radially from the disk, or extending from the axis of rotation to the rim of the disk. It is designed to receive the latent energy of combustion gas on the blades creating rotary motion to the turbine rotor which turns the shaft driving the compressor rotor and/or power shaft on a turbine engine. | A23900 | A | 1 | Approved Item Name | C
42 | 41833 | DAMPER,TURBINE BLADE,TURBINE ENGINE | INC 41833 CANCELLED/REPLACED BY ,INC 50558, FIIG A10700, APP-KEY A ,INC 50557, FIIG A10700, APP-KEY A , ON 041394 A device used on the turbine blade of an engine which reduces high cycle fatigue. It may be of various shapes and cross sections. | A23900 | A | 1 | Approved Item Name | C
43 | 42000 | PLATE,COOLING,TURBINE ENGINE | An item of various cross sections used to exhaust heat from the gas generator turbine rotor of a turbine engine. | A23900 | A | 1 | Approved Item Name | A
44 | 45136 | SCROLL,AIR TRANSFER,TURBINE ENGINE | A circular tube like item designed to be mounted in front of a centrifugal or axial compressor. The purpose of the item is to convey high velocity air from the compressor to the combustion chamber. | A23900 | A | 1 | Approved Item Name | A
45 | 45735 | LOCK,BLADE,TURBINE ENGINE | INC 45735 CANCELLED/REPLACED BY ,INC 50459, FIIG A503Q0, INC 50458, FIIG A503Q0, INC 50457, FIIG A503Q0, INC 50456, FIIG A503Q0, INC 50455, FIIG A503Q0,INC 50454, FIIGA503Q0, INC 50486, FIIG A517H0, INC 50456, FIIG A503Q0, ON 0 42594 An item used to maintain the position of a BLADE, TURBINE ENGINE in the proper place on a DISK, AXIAL COMPRESSOR, TURBINE ENGINE. This item eliminates axial movement of the BLADE, TURBINE ENGINE during operation. | A503Q0 |  | 1 | Approved Item Name | C
46 | 45976 | SEAL,SHIELD,HEAT,TURBINE ENGINE | INC 45976 CANCELLED/REPLACED BY ,INC 50596, FIIG A10700, APP-KEY H ,INC 50595, FIIG A10700, APP-KEY H , ON 041394 A multi-piece circular shaped item designed to be attached to a SHIELD, HEAT, TURBINE ENGINE for the purpose of forming a tight air seal between the air partical separator and the air inlet housing of a turbine engine. | A23900 | A | 1 | Approved Item Name | C
47 | 46213 | SUPPORT,AUGMENTER EXHAUST NOZZLE,TURBINE ENGINE | A support, designed to be used with a NOZZLE, TURBINE, TURBINE ENGINE. | A504M0 |  | 1 | Approved Item Name | A
48 | 47925 | CASE PART,GAS TURBINE ENGINE | A predominantly rigid item of different shapes, which represents a part of a CASE (3), GAS TURBINE ENGINE. | A578C0 |  | 1 | Approved Item Name | A
49 | 48810 | IMPELLER,TORQUE CONVERTER | The driving member of a TORQUE CONVERTOR which imports kinetic energy to a fluid. | A521Q0 |  | 1 | Approved Item Name | A
50 | 49677 | VALVE,BLEED,TURBINE ENGINE | An item which is a component of a turbine engine with multistage compressors and which reduces and neutralizes the pressure surges resulting from differing operating conditions thus preventing surging. | A23900 | A | 1 | Approved Item Name | A
51 | 50094 | TURBINE WHEEL,TORQUE CONVERTER | The wheel in a TORQUE CONVERTER (As Modified) that is designed to receive the kinetic energy of a liquid. | A521Q0 |  | 1 | Approved Item Name | A
52 | 50323 | HOUSING SECTION,GEARBOX,TURBINE ENGINE | A rigid item of different shapes which together with at least one more housing section forms a HOUSING (2), GEARBOX, TURBINE ENGINE. | A530F0 |  | 1 | Approved Item Name | A
53 | 50337 | CHAMBER,COMBUSTION,AIRCRAFT GAS TURBINE ENGINE | The portion of an ENGINE, GAS TURBINE, AIRCRAFT in which fuel is burned. It may be an annular type in which the space between the circular inner and outer cylinders form the burning chamber or it may be the multi-arrangement can type in which separate can like burn cylinders are positioned in a circular arrangement within an inner and outer case. | A530F0 |  | 1 | Approved Item Name | A
54 | 50339 | CONE,EXHAUST AIRCRAFT GAS TURBINE ENGINE | A conical shaped item designed to attach to the rear of an ENGINE, GAS TURBINE, AIRCRAFT. It is the inner portion of a DUCT AND CONE, EXHAUST, AIRCRAFT GAS TURBINE ENGINE. It may be attached directly to the engine. | A530F0 |  | 1 | Approved Item Name | A
55 | 50341 | DUCT AND CONE,EXHAUST,AIRCRAFT GAS TURBINE ENGINE | An assembly of a CONE, EXHAUST, AIRCRAFT GAS TURBINE ENGINE and a DUCT, EXHAUST, AIRCRAFT GAS TURBINE ENGINE. | A530F0 |  | 1 | Approved Item Name | A
56 | 50343 | DUCT,EXHAUST,AIRCRAFT GAS TURBINE ENGINE | A cylindrical shaped item designed to direct the hot gases that are discharged from an ENGINE, GAS TURBINE, AIRCRAFT. It is the outer portion of a DUCT AND CONE, EXHAUST, AIRCRAFT GAS TURBINE ENGINE. It may be attached directly to the engine. | A530F0 |  | 1 | Approved Item Name | A
57 | 50345 | HOUSING,ANTIFRICTION BEARING,AIRCRAFT GAS TURBINE ENGINE | A housing designed to surround, retain, support, and protect an antifriction bearing mounted on a SHAFT, TURBINE, AIRCRAFT GAS TURBINE ENGINE. It may also act as a sump to collect the lubricant to be pumped back to the tank. | A530F0 |  | 1 | Approved Item Name | A
58 | 50347 | HOUSING,REDUCTION GEAR,AIRCRAFT GAS TURBINE ENGINE | A housing designed to surround, retain, support, and protect the reduction gear assembly of an ENGINE, GAS TURBINE, AIRCRAFT. It may include bushings, studs, bearing sleeves, and the like. | A530F0 |  | 1 | Approved Item Name | A
59 | 50349 | LINER,COMBUSTION CHAMBER,AIRCRAFT GAS TURBINE ENGINE | A cylindrical shaped item positioned inside the CHAMBER, COMBUSTION, AIRCRAFT GAS TURBINE ENGINE. It is designed to direct the flow of hot gasses to the TURBINE ASSEMBLY, AIRCRAFT GAS TURBINE ENGINE. | A530F0 |  | 1 | Approved Item Name | A
60 | 50351 | NOZZLE,AUGMENTER EXHAUST,AIRCRAFT GAS TURBINE ENGINE | A compliment of several eyelet or flap type items that form a duct like end on an ENGINE, GAS TURBINE, AIRCRAFT. The eyelets are moved by hydraulic actuators to cause the opening to become larger or smaller. The changing of the opening size controls the thrust and temperature of the engine. This item is only used on engines with an AFTERBURNER, TURBINE ENGINE attached. | A530F0 |  | 1 | Approved Item Name | A
61 | 50352 | NOZZLE,LUBRICATING,AIRCRAFT GAS TURBINE ENGINE | An item designed to direct and control a mist, spray, or stream of lubricating oil inside an ENGINE, GAS TURBINE, AIRCRAFT. | A530F0 |  | 1 | Approved Item Name | A
62 | 50354 | PLATE,COMPONENT MOUNTING,AIRCRAFT GAS TURBINE ENGINE | A metallic item of various shapes designed to reduce vibration and to secure a component part of an ENGINE, GAS TURBINE, AIRCRAFT to the engine case or housing as modified. For mounting accessories to the outside of the engine, see PLATE, MOUNTING. | A530F0 |  | 1 | Approved Item Name | A
63 | 50356 | SHIELD,HEAT,AIRCRAFT GAS TURBINE ENGINE | A rigid item, fabricated from a heat resistant allow, with or without insulation material added. Designed to protect parts, areas or systems of an ENGINE, GAS TURBINE, AIRCRAFT from excessive heat damage. See also INSULATION BLANKET, THERMAL, AIRCRAFT GAS TURBINE ENGINE. | A530F0 |  | 1 | Approved Item Name | A
64 | 50358 | STIFFENER,HEATSHIELD,AIRCRAFT GAS TURBINE ENGINE | A rigid item designed to maintain the shape of a SHIELD, HEAT, AIRCRAFT GAS TURBINE ENGINE. It may be made of one piece or an assembly of several pieces. | A530F0 |  | 1 | Approved Item Name | A
65 | 50360 | TANK,LUBRICATING OIL,AIRCRAFT GAS TURBINE ENGINE | A tank that is an integral part of the lubricating oil system of an ENGINE, GAS TURBINE, AIRCRAFT. The oil is pumped from the tank into the engine and returned to the tank in continuous cycles. | A530F0 |  | 1 | Approved Item Name | A
66 | 50454 | LOCK,COMPRESSOR BLADE,AIRCRAFT GAS TURBINE ENGINE | An item used to maintain the position of a BLADE, COMPRESSOR, AIRCRAFT GAS TURBINE ENGINE in the proper place on a DISK, COMPRESSOR, AIRCRAFT GAS TURBINE ENGINE. This item eliminates axial movement of the blade. | A503Q0 |  | 1 | Approved Item Name | A
67 | 50456 | LOCK,FAN BLADE,AIRCRAFT GAS TURBINE ENGINE | An item used to maintain the position of a BLADE, FAN, AIRCRAFT GAS TURBINE ENGINE in the proper place on a DISK, FAN, AIRCRAFT GAS TURBINE ENGINE. This item eliminates axial movement of the blade. | A503Q0 |  | 1 | Approved Item Name | A
68 | 50458 | LOCK,TURBINE ROTOR BLADE,AIRCRAFT GAS TURBINE ENGINE | An item used to maintain the position of a BLADE, TURBINE ROTOR, AIRCRAFT GAS TURBINE ENGINE in the proper place on a DISK, TURBINE, AIRCRAFT GAS TURBINE ENGINE. This item eliminates axial movement of the blade. | A503Q0 |  | 1 | Approved Item Name | A
69 | 50469 | ACCESSORY SECTION MODULE,AIRCRAFT GAS TURBINE ENGINE | A unit consisting of a GEARBOX, ACCESSORY DRIVE, TURBINE ENGINE with at least one additional engine accessory attached. It is designed for quick replacement of this portion of an ENGINE, GAS TURBINE, AIRCRAFT. | A23900 | A | 1 | Approved Item Name | A
70 | 50474 | COLD SECTION MODULE,AIRCRAFT GAS TURBINE ENGINE | A unit consisting of a COMPRESSOR, AIRCRAFT GAS TURBINE ENGINE with hardware and accessories attached. It may also include a fan section. It is designed for quick replacement of this portion of an ENGINE, GAS TURBINE, AIRCRAFT. | A23900 | A | 1 | Approved Item Name | A
71 | 50476 | HOT SECTION MODULE,AIRCRAFT GAS TURBINE ENGINE | A unit consisting of a CHAMBER, COMBUSTION, AIRCRAFT GAS TURBINE ENGINE and TURBINE ASSEMBLY, AIRCRAFT GAS TURBINE ENGINE with hardware and accessories attached. It may include an AFTERBURNER, TURBINE ENGINE. It is specifically designed for quick replacement of this portion of an ENGINE, GAS TURBINE, AIRCRAFT. | A23900 | A | 1 | Approved Item Name | A
72 | 50478 | POWER TURBINE MODULE,AIRCRAFT GAS TURBINE ENGINE | A unit consisting of a TURBINE ASSEMBLY, AIRCRAFT GAS TURBINE ENGINE and a DUCT AND CONE, EXHAUST, AIRCRAFT GAS TURBINE ENGINE with hardware and accessories attached. It is specifically designed for quick replacement of this portion of an ENGINE, GAS TURBINE, AIRCRAFT. | A23900 | A | 1 | Approved Item Name | A
73 | 50481 | SUPPORT,POWER TURBINE,AIRCRAFT GAS TURBINE ENGINE | INC 50481 CANCELLED/REPLACED BY ,INC 52561, FIIG A521B0, APP-KEY ,INC 52560, FIIG A521B0, APP-KEY , ON 101896 A cylindrical shaped item designed to position and hold in place a ROTOR, TURBINE, AIRCRAFT GAS TURBINE ENGINE and a NOZZLE, TURBINE, AIRCRAFT GAS TURBINE ENGINE. | A23900 | A | 1 | Approved Item Name | C
74 | 50483 | SUPPORT,TURBINE ASSEMBLY,AIRCRAFT GAS TURBINE ENGINE | INC 50483 CANCELLED/REPLACED BY ,INC 52561, FIIG A521B0, APP-KEY ,INC 52560, FIIG A521B0, APP-KEY , ON 101896 A cylindrical shaped item designed to position and support the forward position of a TURBINE ASSEMBLY, AIRCRAFT GAS TURBINE ENGINE. | A23900 | A | 1 | Approved Item Name | C
75 | 50488 | ENGINE,GAS TURBINE,AIRCRAFT | A continuous combustion type engine. Consists primarily of a COMPRESSOR, AIRCRAFT GAS TURBINE ENGINE, CHAMBER, COMBUSTION, AIRCRAFT GAS TURBINE ENGINE and a TURBINE ASSEMBLY, AIRCRAFT GAS TURBINE ENGINE. It may have an AFTERBURNER, TURBINE ENGINE and/or a fan section. Air is compressed and heated by a combustible fuel and expanded through the turbine. It is designed to furnish a source of rotary shaft, pneumatic power or thrust power. The pneumatic power is obtained by a bleedoff of the engine compressor. For a complete operating power unit, mounted on a base, see POWER UNIT, GAS TURBINE ENGINE. | A526A0 |  | 1 | Approved Item Name | A
76 | 50515 | BLADE SET,COMPRESSOR,AIRCRAFT GAS TURBINE ENGINE | A blade set designed to be mounted on a DISK, COMPRESSOR, AIRCRAFT GAS TURBINE ENGINE | A23800 | A | 1 | Approved Item Name | A
77 | 50517 | BLADE SET,FAN,AIRCRAFT GAS TURBINE ENGINE | A blade set designed to be mounted on a DISK, FAN, AIRCRAFT GAS TURBINE ENGINE. | A23800 | A | 1 | Approved Item Name | A
78 | 50520 | BLADE SET,TURBINE,AIRCRAFT GAS TURBINE ENGINE | A blade set designed to be mounted on a DISK, TURBINE, AIRCRAFT GAS TURBINE ENGINE. | A23800 | A | 1 | Approved Item Name | A
79 | 50522 | MODIFICATION KIT,GAS TURBINE ENGINE,AIRCRAFT | A modification kit designed to be used on an ENGINE, GAS TURBINE, AIRCRAFT. | A23800 | A | 1 | Approved Item Name | A
80 | 50524 | PARTS KIT,EXHAUST NOZZLE CONTROL,AIRCRAFT GAS TURBINE ENGINE | A parts kit designed to be used on the exhaust nozzle control of an ENGINE, GAS TURBINE, AIRCRAFT. | A23800 | A | 1 | Approved Item Name | A
81 | 50525 | PARTS KIT,GAS TURBINE ENGINE,AIRCRAFT | A parts kit designed to be used on an ENGINE, GAS TURBINE, AIRCRAFT | A23800 | A | 1 | Approved Item Name | A
82 | 50527 | RING,VANE ACTUATING,GAS TURBINE ENGINE | INC 50527 CANCELLED/REPLACED BY ,INC 51915, FIIG A521C0, APP-KEY ,INC 51914, FIIG A521C0, APP-KEY ,INC 51913, FIIG A521C0, APP-KEY ,INC 51912, FIIG A521C0, APP-KEY ,INC 51911, FIIG A521C0, APP-KEY , ON 080996 A circular item that controls the angle of the inlet guide vanes or variable stator vanes of the COMPRESSOR, AXIAL, GAS TURBINE ENGINE to regulate air flow for maximum performance over the range of operating conditions. Multiple stages may be actuated and synchronized by a crankshaft positioned by an actuator within the FUEL CONTROL, MAIN, TURBINE ENGINE in response to compressor or gas generator speed, compressor inlet temperature and/or throttle position. | A10700 | A | 1 | Approved Item Name | C
83 | 50528 | SHROUD,IMPELLER,GAS TURBINE ENGINE | INC 50528 CANCELLED/REPLACED BY ,INC 52547, FIIG A10700, APP-KEY A ,INC 52546, FIIG A10700, APP-KEY A ,INC 52545, FIIG A10700, APP-KEY A , ON 110496 INC 50528 CANCELLED/REPLACED BY ,INC 52547, FIIG A10700, APP-KEY A ,INC 52546, FIIG A10700, APP-KEY A ,INC 52545, FIIG A10700, APP-KEY A , ON 110496 An item within a CASE, GAS TURBINE ENGINE that is designed to surround the centrifugal ROTOR, COMPRESSOR, GAS TURBINE ENGINE for containment purposes and to protect other components in the event of impeller/rotor break up. | A10700 | A | 1 | Approved Item Name | C
84 | 50529 | BAFFLE,AIRFLOW,AIRCRAFT GAS TURBINE ENGINE | A generally metallic item of various shapes designed to provide an optimum diversion of cooling air around and through an air-cooled ENGINE, GAS TURBINE, AIRCRAFT. Excludes DEFLECTOR, AIR FLOW. | A10700 | A | 1 | Approved Item Name | A
85 | 50531 | BLADE,COMPRESSOR,AIRCRAFT GAS TURBINE ENGINE | An item mounted on a DISK, COMPRESSOR, AIRCRAFT GAS TURBINE ENGINE. It is designed to create the flow of air in the compressor section of an ENGINE, GAS TURBINE, AIRCRAFT. | A10700 | A | 1 | Approved Item Name | A
86 | 50533 | BLADE,FAN,AIRCRAFT GAS TURBINE ENGINE | An item mounted on a DISK, FAN, AIRCRAFT GAS TURBINE ENGINE. It is designed to create the flow of air in the fan section of a ENGINE, GAS TURBINE, AIRCRAFT. | A10700 | A | 1 | Approved Item Name | A
87 | 50535 | BLADE,TURBINE ROTOR,AIRCRAFT GAS TURBINE ENGINE | An item mounted on a DISK, TURBINE, AIRCRAFT GAS TURBINE ENGINE. It is designed to create the flow of air in the turbine section of an ENGINE, GAS TURBINE, AIRCRAFT. | A10700 | A | 1 | Approved Item Name | A
88 | 50537 | CARRIER PLANETARY REDUCTION GEAR,AIRCRAFT GAS TURBINE ENGINE | An item designed to support and position the rotating planetary reduction gears, while transmitting torque from the power output shaft of an ENGINE, GAS TURBINE, AIRCRAFT. | A10700 | B | 1 | Approved Item Name | A
89 | 50539 | CASE AND NOZZLE ASSEMBLY,TURBINE,AIRCRAFT GAS TURBINE ENGINE | A NOZZLE ASSEMBLY, TURBINE, AIRCRAFT GAS TURBINE ENGINE with a CASE (3), TURBINE, AIRCRAFT GAS TURBINE ENGINE. | A10700 | C | 1 | Approved Item Name | A
90 | 50541 | CASE AND VANE ASSEMBLY,COMPRESSOR,AIRCRAFT GAS TURBINE ENGINE | A CASE (3), COMPRESSOR, AIRCRAFT GAS TURBINE ENGINE and a VANE ASSEMBLY, COMPRESSOR, AIRCRAFT GAS TURBINE ENGINE. | A10700 | C | 1 | Approved Item Name | A
91 | 50543 | CASE AND VANE ASSEMBLY,FAN,AIRCRAFT GAS TURBINE ENGINE | A CASE (3), FAN, AIRCRAFT GAS TURBINE ENGINE and a VANE ASSEMBLE, FAN, AIRCRAFT GAS TURBINE ENGINE. | A10700 | C | 1 | Approved Item Name | A
92 | 50545 | CASE,COMBUSTION CHAMBER,AIRCRAFT GAS TURBINE ENGINE | A case that is an integral part of an ENGINE, GAS TURBINE, AIRCRAFT, designed to surround and protect a CHAMBER, COMBUSTION, AIRCRAFT GAS TURBINE ENGINE. | A10700 | D | 1 | Approved Item Name | A
93 | 50547 | CASE,COMPRESSOR,AIRCRAFT GAS TURBINE ENGINE | A case that is an integral part of an ENGINE, GAS TURBINE, AIRCRAFT, designed to surround and protect a ROTOR, COMPRESSOR, AIRCRAFT GAS TURBINE ENGINE. | A10700 | D | 1 | Approved Item Name | A
94 | 50549 | CASE,DIFFUSER,AIRCRAFT GAS TURBINE ENGINE | A case that is an integral part of an ENGINE, GAS TURBINE, AIRCRAFT, designed to surround and protect a DIFFUSER, AIRCRAFT GAS TURBINE ENGINE. | A10700 | D | 1 | Approved Item Name | A
95 | 50551 | CASE,FAN,AIRCRAFT GAS TURBINE ENGINE | A case that is an integral part of an ENGINE, GAS TURBINE, AIRCRAFT, designed to surround and protect a FAN, AIRCRAFT GAS TURBINE ENGINE. | A10700 | D | 1 | Approved Item Name | A
96 | 50553 | CASE,TURBINE,AIRCRAFT GAS TURBINE ENGINE | A case that is an integral part of an ENGINE, GAS TURBINE, AIRCRAFT, designed to surround and protect a NOZZLE ASSEMBLY, TURBINE, AIRCRAFT GAS TURBINE ENGINE. | A10700 | D | 1 | Approved Item Name | A
97 | 50555 | COMPRESSOR,AIRCRAFT GAS TURBINE ENGINE | A single or multistage item designed to receive, compress, and deliver air to the combustion area at a required pressure and velocity. It consists of a CASE (3) AND VANE ASSEMBLY, COMPRESSOR, AIRCRAFT GAS TURBINE ENGINE and a ROTOR, COMPRESSOR, AIRCRAFT GAS TURBINE ENGINE. | A10700 | E | 1 | Approved Item Name | A
98 | 50557 | DAMPER,TURBINE BLADE,AIRCRAFT TURBINE ENGINE | A device used to reduce high cycle fatigue on a BLADE, TURBINE ROTOR, AIRCRAFT GAS TURBINE ENGINE. It also acts as a seal. It may be of various shapes and cross sections. | A10700 | A | 1 | Approved Item Name | A
99 | 50559 | DIFFUSER,AIRCRAFT GAS TURBINE ENGINE | A frame with stationary struts, designed to diffuse and direct air from the COMPRESSOR, AIRCRAFT GAS TURBINE ENGINE. It may have mounting facilities for external components. It may provide support and house a compressor rear bearing. May include a CASE (3), DIFFUSER, AIRCRAFT GAS TURBINE ENGINE. | A10700 | E | 1 | Approved Item Name | A
100 | 50561 | DISK AND HUB,COMPRESSOR,AIRCRAFT GAS TURBINE ENGINE | An item that consists of a DISK, COMPRESSOR, AIRCRAFT GAS TURBINE ENGINE and a HUB, COMPRESSOR, AIRCRAFT GAS TURBINE ENGINE. | A10700 | F | 1 | Approved Item Name | A
101 | 50563 | DISK AND HUB,FAN,AIRCRAFT GAS TURBINE ENGINE | An item that consists of a DISK, FAN, AIRCRAFT GAS TURBINE ENGINE and a HUB, FAN, AIRCRAFT GAS TURBINE ENGINE. | A10700 | F | 1 | Approved Item Name | A
102 | 50565 | DISK AND HUB,TURBINE,AIRCRAFT GAS TURBINE ENGINE | An item that consists of a DISK, TURBINE, AIRCRAFT GAS TURBINE ENGINE and a HUB, TURBINE, AIRCRAFT GAS TURBINE ENGINE. | A10700 | F | 1 | Approved Item Name | A
103 | 50567 | DISK,COMPRESSOR,AIRCRAFT GAS TURBINE ENGINE | An item having provisions on the outer periphery for attaching a designated number of BLADE, COMPRESSOR, AIRCRAFT GAS TURBINE ENGINE. It also has provisions for attachment to a HUB, COMPRESSOR, AIRCRAFT GAS TURBINE ENGINE and/or a SHAFT, TURBINE, AIRCRAFT GAS TURBINE ENGINE. | A10700 | G | 1 | Approved Item Name | A
104 | 50569 | DISK,FAN,AIRCRAFT GAS TURBINE ENGINE | An item having provisions on the outer periphery for attaching a designated number of BLADE, FAN, AIRCRAFT GAS TURBINE ENGINE. It also has provisions for attachment to a HUB, FAN, AIRCRAFT GAS TURBINE ENGINE and/or a SHAFT, TURBINE, AIRCRAFT GAS TURBINE ENGINE. | A10700 | G | 1 | Approved Item Name | A
105 | 50571 | DISK,TURBINE,AIRCRAFT GAS TURBINE ENGINE | An item having provisions on the outer periphery for attaching a designated number of BLADE, TURBINE ROTOR, AIRCRAFT GAS TURBINE ENGINE. It also has provisions for attachment to a HUB, TURBINE, AIRCRAFT GAS TURBINE ENGINE. | A10700 | G | 1 | Approved Item Name | A
106 | 50573 | HUB,COMPRESSOR,AIRCRAFT GAS TURBINE ENGINE | A component of a ROTOR, COMPRESSOR, AIRCRAFT GAS TURBINE ENGINE. It is designed to attach to the front and/or rear of the rotor providing support, alignment, and a means of attachment for a SHAFT, TURBINE, AIRCRAFT GAS TURBINE ENGINE. It may have provisions for installing bearings, and/or oil and air seals. See also DISK AND HUB, COMPRESSOR, AIRCRAFT GAS TURBINE ENGINE. | A10700 | G | 1 | Approved Item Name | A
107 | 50575 | HUB,FAN,AIRCRAFT GAS TURBINE ENGINE | A component of a ROTOR, FAN, AIRCRAFT GAS TURBINE ENGINE. It is designed to attach to the front and/or rear of the rotor providing support, alignment, and a means of attachment for a SHAFT, TURBINE, AIRCRAFT GAS TURBINE ENGINE. It may have provisions for installing bearings, and/or oil and air seals. See also DISK AND HUB, FAN, AIRCRAFT GAS TURBINE ENGINE. | A10700 | G | 1 | Approved Item Name | A
108 | 50577 | HUB,TURBINE,AIRCRAFT GAS TURBINE ENGINE | A component of a ROTOR, TURBINE, AIRCRAFT GAS TURBINE ENGINE. It is designed to attach to the front and/or rear of the rotor providing support, alignment, and a means of attachment for a SHAFT, TURBINE, AIRCRAFT GAS TURBINE ENGINE. It may have provisions for installing bearings, and/or oil and air seals. See also DISK AND HUB, TURBINE, AIRCRAFT GAS TURBINE ENGINE. | A10700 | G | 1 | Approved Item Name | A
109 | 50579 | INSULATION BLANKET,THERMAL,AIRCRAFT GAS TURBINE ENGINE | A flexible covering, fabricated from appropriate insulating materials, designed to reduce thermal radiation in the hot section of an ENGINE, GAS TURBINE, AIRCRAFT. See also SHIELD, HEAT, AIRCRAFT GAS TURBINE ENGINE. | A10700 | A | 1 | Approved Item Name | A
110 | 50581 | NOZZLE ASSEMBLY,TURBINE,AIRCRAFT GAS TURBINE ENGINE | A stationary item designed for the purpose of directing air at the proper angle and velocity to a ROTOR, TURBINE, AIRCRAFT GAS TURBINE ENGINE. It has provisions for attaching to a CASE (3), TURBINE, AIRCRAFT GAS TURBINE ENGINE. It may have an inner support shroud. The assembled item forms a complete circle. | A10700 | A | 1 | Approved Item Name | A
111 | 50583 | NOZZLE SEGMENT,TURBINE,AIRCRAFT GAS TURBINE ENGINE | A portion of a NOZZLE ASSEMBLY, TURBINE, AIRCRAFT GAS TURBINE ENGINE. It consists of two or more NOZZLE, TURBINE, AIRCRAFT GAS TURBINE ENGINE cast as one piece. | A10700 | A | 1 | Approved Item Name | A
112 | 50585 | NOZZLE,TURBINE,AIRCRAFT GAS TURBINE ENGINE | A single stationary item designed for the purpose of directing air at the proper angle and velocity to a ROTOR, TURBINE, AIRCRAFT GAS TURBINE ENGINE. It has provisions for attaching to a CASE (3), TURBINE, AIRCRAFT GAS TURBINE ENGINE. It may have an inner support shroud. | A10700 | A | 1 | Approved Item Name | A
113 | 50587 | ROTOR,COMPRESSOR,AIRCRAFT GAS TURBINE ENGINE | A single or multistage assembly designed to deliver air at the proper pressure, direction and velocity. It consists of disks, blades, hubs, and the like. It is the moving part of COMPRESSOR, AIRCRAFT GAS TURBINE ENGINE. It has facilities for attaching to a SHAFT, TURBINE, AIRCRAFT GAS TURBINE ENGINE. | A10700 | J | 1 | Approved Item Name | A
114 | 50589 | ROTOR,FAN,AIRCRAFT GAS TURBINE ENGINE | A single or multistage assembly designed to deliver air at the proper pressure, direction and velocity. It consists of disks, blades, hubs, and the like. It is the moving part of a FAN, AIRCRAFT GAS TURBINE ENGINE. It has facilities for attachment to a SHAFT, TURBINE, AIRCRAFT GAS TURBINE ENGINE. | A10700 | J | 1 | Approved Item Name | A
115 | 50591 | ROTOR,TURBINE,AIRCRAFT GAS TURBINE ENGINE | A single or multistage assembly designed to receive thermal energy from the combustion section and convert it to mechanical energy to drive the ROTOR, COMPRESSOR, AIRCRAFT GAS TURBINE ENGINE and/or the ROTOR, FAN, AIRCRAFT GAS TURBINE ENGINE through a SHAFT, TURBINE, AIRCRAFT GAS TURBINE ENGINE. It consists of disks, blades, hubs, and the like. It is the moving part of a TURBINE ASSEMBLY, AIRCRAFT GAS TURBINE ENGINE. It has facilities for attaching to a SHAFT, TURBINE, AIRCRAFT GAS TURBINE ENGINE. | A10700 | J | 1 | Approved Item Name | A
116 | 50593 | SCROLL,AIR TRANSFER,AIRCRAFT GAS TURBINE ENGINE | A circular tube like item designed to be mounted in front of a COMPRESSOR, AIRCRAFT GAS TURBINE ENGINE. The purpose of the item is to convey high velocity air from the COMPRESSOR, AIRCRAFT GAS TURBINE ENGINE to the CHAMBER, COMBUSTION, AIRCRAFT GAS TURBINE ENGINE. | A10700 | A | 1 | Approved Item Name | A
117 | 50595 | SEAL,AIR,AIRCRAFT GAS TURBINE ENGINE | A rigid metallic item, generally circular. It may be formed of segmented arcs. It is designed to prevent leakage of air in an ENGINE, GAS TURBINE, AIRCRAFT. It may be of various cross-sectional shapes. It may have mounting facilities. It may act as a spacer but its primary function is as an air seal. | A10700 | H | 1 | Approved Item Name | A
118 | 50597 | SEAL,METALLIC,AIRCRAFT GAS TURBINE ENGINE | A single or multi-piece item of metallic construction, specifically designed to form either a tight fuel or oil seal in an ENGINE, GAS TURBINE, AIRCRAFT. | A10700 | H | 1 | Approved Item Name | A
119 | 50599 | SEAL RING,LABYRINTH,AIRCRAFT GAS TURBINE ENGINE | An item of single piece metal knife edged construction used to form a tight air seal. It is mounted on a rotating portion of the engine. It may be used in conjunction with other seals to prevent oil seepage. | A10700 | H | 1 | Approved Item Name | A
120 | 50601 | SHAFT,TURBINE,AIRCRAFT GAS TURBINE ENGINE | An item designed to transfer rotary motion from a ROTARY, TURBINE, AIRCRAFT GAS TURBINE ENGINE to a ROTOR, COMPRESSOR, AIRCRAFT GAS TURBINE ENGINE and/or a ROTOR, FAN, AIRCRAFT GAS TURBINE ENGINE. It may include the HUB, TURBINE, AIRCRAFT GAS TURBINE ENGINE. It may include provisions for mounting bearings and/or seals. | A10700 | K | 1 | Approved Item Name | A
121 | 50603 | SHROUD SEGMENT,TURBINE,AIRCRAFT GAS TURBINE ENGINE | A stationary arched metal segment used to establish clearance and a seal for the tip of a BLADE, TURBINE ROTOR, AIRCRAFT GAS TURBINE ENGINE. The inner dimension may have open honeycomb or composition filled surface or may be formed by the knife edge metal protrusions of a SEAL RING, LABYRINTH, AIRCRAFT GAS TURBINE ENGINE. | A10700 | A | 1 | Approved Item Name | A
122 | 50605 | TURBINE ASSEMBLY,AIRCRAFT GAS TURBINE ENGINE | Consists of one or more stages of ROTOR, TURBINE, AIRCRAFT GAS TURBINE ENGINE and NOZZLE ASSEMBLY, TURBINE, AIRCRAFT GAS TURBINE ENGINE. | A10700 | J | 1 | Approved Item Name | A
123 | 50607 | VANE ASSEMBLY,COMPRESSOR,AIRCRAFT GAS TURBINE ENGINE | A stationary item designed for the purpose of directing air at the proper angle and velocity from a ROTOR, COMPRESSOR, AIRCRAFT GAS TURBINE ENGINE. It has provisions for attaching to a CASE, COMPRESSOR, AIRCRAFT GAS TURBINE ENGINE. It may have an inner support shroud. The assembled item forms a complete circle. | A10700 | L | 1 | Approved Item Name | A
124 | 50609 | VANE ASSEMBLY,FAN,AIRCRAFT GAS TURBINE ENGINE | A stationary item designed for the purpose of directing air at the proper angle and velocity from a ROTOR, FAN, AIRCRAFT GAS TURBINE ENGINE. It has provisions for attaching to a CASE, FAN, AIRCRAFT GAS TURBINE ENGINE. It may have an inner support shroud. The assembled item forms a complete circle. | A10700 | L | 1 | Approved Item Name | A
125 | 50611 | VANE,COMPRESSOR,AIRCRAFT GAS TURBINE ENGINE | A component of a VANE ASSEMBLY, COMPRESSOR, AIRCRAFT GAS TURBINE ENGINE. It is designed to receive air from the preceding compressor blades and deliver it to the succeeding row of compressor blades, diffuser, or combustion area at correct pressure, velocity and direction. | A10700 | A | 1 | Approved Item Name | A
126 | 50613 | VANE,FAN,AIRCRAFT GAS TURBINE ENGINE | A component of a VANE ASSEMBLY, FAN, AIRCRAFT GAS TURBINE ENGINE. It is designed to receive air from the preceding fan blades and deliver it to the succeeding row of fan blades or compressor at correct pressure, velocity and direction. | A10700 | A | 1 | Approved Item Name | A
127 | 50615 | VANE SEGMENT,COMPRESSOR,AIRCRAFT GAS TURBINE ENGINE | A portion of a VANE ASSEMBLY, COMPRESSOR, AIRCRAFT GAS TURBINE ENGINE. It consists of two or more VANE, COMPRESSOR, AIRCRAFT GAS TURBINE ENGINE cast as one piece. | A10700 | L | 1 | Approved Item Name | A
128 | 50617 | VANE SEGMENT,FAN,AIRCRAFT GAS TURBINE ENGINE | A portion of a VANE ASSEMBLY, FAN, AIRCRAFT GAS TURBINE ENGINE. It consists of two or more VANE, FAN, AIRCRAFT GAS TURBINE ENGINE cast as one piece. | A10700 | L | 1 | Approved Item Name | A
129 | 51909 | SUPPORT,TURBINE NOZZLE,AIRCRAFT GAS TURBINE ENGINE | A support used for a NOZZLE,TURBINE,AIRCRAFT GAS TURBINE ENGINE. | A521B0 |  | 1 | Approved Item Name | A
130 | 51911 | SYNCHRONIZING RING,AUGMENTOR EXHAUST NOZZLE,AIRCRAFT GAS TURBINE ENGINE | A single or multipiece item of various cross sections used to insure the synchronization of movement of the eyelets in a NOZZLE,AUGMENTOR EXHAUST,AIRCRAFT GAS TURBINE ENGINE. May include associated hardware. | A521C0 |  | 1 | Approved Item Name | A
131 | 51912 | SYNCHRONIZING RING,COMPRESSOR,AIRCRAFT GAS TURBINE ENGINE | A single or multipiece item of various cross sections used to insure the synchronization of the movement of a stage of VANE,COMPRESSOR,AIRCRAFT GAS TURBINE ENGINE. May include associated hardware. | A521C0 |  | 1 | Approved Item Name | A
132 | 51914 | SYNCHRONIZING RING,INLET GUIDE VANE,AIRCRAFT GAS TURBINE ENGINE | A single or multipiece item of various cross sections used to insure the synchronization of movement of the inlet guide vanes. May include associated hardware. | A521C0 |  | 1 | Approved Item Name | A
133 | 52043 | FAN,AIRCRAFT GAS TURBINE ENGINE | A single or multistage item designed to draw air into the front of an ENGINE, GAS TURBINE, AIRCRAFT. The air is pushed to the COMPRESSOR, AIRCRAFT GAS TURBINE ENGINE and around the outside of the engine. It consists of a CASE (3) and VANE ASSEMBLY, FAN, AIRCRAFT GAS TURBINE ENGINE and a ROTOR, FAN, AIRCRAFT GAS TURBINE ENGINE. | A10700 | E | 1 | Approved Item Name | A
134 | 52336 | FRAME,AUGMENTOR,AIRCRAFT GAS TURBINE ENGINE | INC 52336 CANCELLED ON 060611~A frame used for and part of an AFTERBURNER,TURBINE ENGINE. May include struts. | A522Q0 |  | 1 | Approved Item Name | C
135 | 52337 | FRAME,COMBUSTION CHAMBER,AIRCRAFT GAS TURBINE ENGINE | A frame used for and part of a CHAMBER,COMBUSTION,AIRCRAFT GAS TURBINE ENGINE. May include struts. | A522Q0 |  | 1 | Approved Item Name | A
136 | 52339 | FRAME,COMPRESSOR,AIRCRAFT GAS TURBINE ENGINE | A frame used for and part of a COMPRESSOR,AIRCRAFT GAS TURBINE ENGINE. May include struts with or without variable guide vanes. | A522Q0 |  | 1 | Approved Item Name | A
137 | 52341 | FRAME,EXHAUST,AIRCRAFT GAS TURBINE ENGINE | A frame used for and part of the exhaust section of an aircraft gas turbine engine. May include struts. | A522Q0 |  | 1 | Approved Item Name | A
138 | 52343 | FRAME,FAN,AIRCRAFT GAS TURBINE ENGINE | A frame used for and part of the fan section of an aircraft gas turbine engine. May include struts with or without variable guide vanes. | A522Q0 |  | 1 | Approved Item Name | A
139 | 52345 | FRAME,FRONT,AIRCRAFT GAS TURBINE ENGINE | A frame used for and part of the front section of an aircraft gas turbine engine. May include struts with or without variable guide vanes. | A522Q0 |  | 1 | Approved Item Name | A
140 | 52347 | FRAME,REAR,AIRCRAFT GAS TURBINE ENGINE | A frame used for and part of the rear section of an aircraft gas turbine engine. May include struts. | A522Q0 |  | 1 | Approved Item Name | A
141 | 52349 | FRAME,TURBINE,AIRCRAFT GAS TURBINE ENGINE | A frame used for and part of a TURBINE ASSEMBLY,AIRCRAFT GAS TURBINE ENGINE. May include struts. | A522Q0 |  | 1 | Approved Item Name | A
142 | 52351 | LINER,AFTERBURNER,TURBINE ENGINE | A cylindrical shaped item positioned inside the AFTERBURNER, TURBINE ENGINE.It is designed to direct the flow of hot gases to the exhaust ejector and to protect the afterburner against thermal shocks. | A530F0 |  | 1 | Approved Item Name | A
143 | 52365 | LOCK RING,TURBINE NOZZLE,AIRCRAFT GAS TURBINE ENGINE | A round metallic item designed to retain a NOZZLE, NOZZLE ASSEMBLY, or NOZZLE SEGMENT, TURBINE, AIRCRAFT GAS TURBINE ENGINE in a CASE AND NOZZLE ASSEMBLY, TURBINE, AIRCRAFT GAS TURBINE ENGINE. It may be a complete 360 degrees circle or a section thereof. | A522R0 |  | 1 | Approved Item Name | A
144 | 52400 | RETAINER,COMPRESSOR BLADE,AIRCRAFT GAS TURBINE ENGINE | An item specifically designed to position and/or restrain the movement of one or more BLADE, or BLADE SET, COMPRESSOR, AIRCRAFT GAS TURBINE ENGINE. It may be the full 360 degrees required for one compressor stage or a segment thereof. | A522S0 |  | 1 | Approved Item Name | A
145 | 52401 | RETAINER,COMPRESSOR VANE,AIRCRAFT GAS TURBINE ENGINE | An item specifically designed to position and/or restrain the movement of one or more VANE, VANE SEGMENT, or VANE ASSEMBLY, COMPRESSOR, AIRCRAFT GAS TURBINE ENGINE. It may be the full 360 degrees required for one compressor stage or a segment thereof. | A522S0 |  | 1 | Approved Item Name | A
146 | 52402 | RETAINER,FAN BLADE,AIRCRAFT GAS TURBINE ENGINE | An item specifically designed to position and/or restrain the movement of one or more BLADE, or BLADE SET, FAN, AIRCRAFT GAS TURBINE ENGINE. It may be the full 360 degrees required for one fan stage or a segment therof. | A522S0 |  | 1 | Approved Item Name | A
147 | 52403 | RETAINER,FAN VANE,AIRCRAFT GAS TURBINE ENGINE | An item specifically designed to position and/or restrain the movement of one or more VANE,VANE SEGMENT, or VANE ASSEMBLY, FAN, AIRCRAFT GAS TURBINE ENGINE. It may be the full 360 degrees required for one fan stage or a segment thereof. | A522S0 |  | 1 | Approved Item Name | A
148 | 52404 | RETAINER,TURBINE BLADE,AIRCRAFT GAS TURBINE ENGINE | An item specifically designed to position and/or restrain the movement of one or more BLADE, or BLADE SET, TURBINE, AIRCRAFT GAS TURBINE ENGINE. It may be the full 360 degrees required for one turbine stage or a segment thereof. | A522S0 |  | 1 | Approved Item Name | A
149 | 52405 | RETAINER,TURBINE NOZZLE,AIRCRAFT GAS TURBINE ENGINE | An item specifically designed to position and/or restrain the movement of one or more NOZZLE, NOZZLE SEGMENT, or NOZZLE ASSEMBLY, TURBINE, AIRCRAFT GAS TURBINE ENGINE. It may be the full 360 degrees required for one turbine stage or a segment thereof. | A522S0 |  | 1 | Approved Item Name | A
150 | 52406 | GUTTER,AUGMENTOR FLAMEHOLDER,AIRCRAFT GAS TURBINE ENGINE | A bent metallic item used to channel flame into the proper path for augmented thrust capability in the AFTERBURNER, TURBINE ENGINE. It also protects the flame from blowout and may support the fuel nozzle. It is a component part of a FLAMEHOLDER, AFTERBURNER, TURBINE ENGINE. | A522T0 |  | 1 | Approved Item Name | A
151 | 52407 | GUTTER ASSEMBLY,AUGMENTOR FLAMEHOLDER,AIRCRAFT GAS TURBINE ENGINE | An item made up of two or more GUTTER, AUGMENTOR FLAMEHOLDER, AIRCRAFT GAS TURBINE ENGINE. | A522T0 |  | 1 | Approved Item Name | A
152 | 52427 | SPACER,COMPRESSOR ROTOR,AIRCRAFT GAS TURBINE ENGINE | A rigid item designed to maintain a predetermined space between two ROTOR, COMPRESSOR, AIRCRAFT GAS TURBINE ENGINE. It may be a complete 360 degrees or a section thereof. | A522X0 |  | 1 | Approved Item Name | A
153 | 52428 | SPACER,COMPRESSOR VANE ASSEMBLY,AIRCRAFT GAS TURBINE ENGINE | A rigid item designed to maintain a predetermined space between two VANE ASSEMBLY, COMPRESSOR, AIRCRAFT TURBINE ENGINE. It may be a complete 360 degrees or a section thereof. | A522X0 |  | 1 | Approved Item Name | A
154 | 52429 | SPACER,FAN VANE,AIRCRAFT GAS TURBINE ENGINE | A rigid item designed to maintain a predetermined space between two VANE, FAN, AIRCRAFT GAS TURBINE ENGINE in a VANE ASSEMBLY or VANE SEGMENT, FAN, AIRCRAFT GAS TURBINE ENGINE. They also maintain the proper angle of the vane for proper air passage. They may be positioned at the outer or inner edge of the vane. | A522X0 |  | 1 | Approved Item Name | A
155 | 52430 | SPACER,TURBINE NOZZLE ASSEMBLY,AIRCRAFT GAS TURBINE ENGINE | A rigid item designed to maintain a predetermined space between two NOZZLE ASSEMBLY, TURBINE, AIRCRAFT GAS TURBINE ENGINE. It may be a complete 360 degrees or a section thereof. | A522X0 |  | 1 | Approved Item Name | A
156 | 52431 | SPACER,TURBINE ROTOR,AIRCRAFT GAS TURBINE ENGINE | A rigid item designed to maintain a predetermined space between two ROTOR, TURBINE, AIRCRAFT GAS TURBINE ENGINE. it may be a complete 360 degrees or a section thereof. | A522X0 |  | 1 | Approved Item Name | A
157 | 52522 | CONE,INLET,AIRCRAFT GAS TURBINE ENGINE | A conical shaped item designed for the purpose of directing air to the front segment of an ENGINE, GAS TURBINE, AIRCRAFT. It is mounted on the front of the engine. | A530F0 |  | 1 | Approved Item Name | A
158 | 52523 | DUCT,AUGMENTOR,AIRCRAFT GAS TURBINE ENGINE | A cylindrical shaped item or a segment thereof designed to direct air into or around an AFTERBURNER, TURBINE ENGINE. The internal air is then mixed with fuel and ignited or allowed to pass through. The external air is used for cooling purposes. | A530F0 |  | 1 | Approved Item Name | A
159 | 52524 | DUCT,COMBUSTION CHAMBER,AIRCRAFT GAS TURBINE ENGINE | A cylindrical shaped item or a segment thereof designed to direct air into or around a CHAMBER, COMBUSTION, AIRCRAFT GAS TURBINE ENGINE. The internal iar is divided and directed to the burning chamber(s). The external air is used for cooling purposes. | A530F0 |  | 1 | Approved Item Name | A
160 | 52525 | DUCT,COMPRESSOR,AIRCRAFT GAS TURBINE ENGINE | A cylindrical shaped item or a segment thereof designed to direct air into or around a COMPRESSOR, AIRCRAFT GAS TURBINE ENGINE. The air is further compressed or used for cooling purposes. | A530F0 |  | 1 | Approved Item Name | A
161 | 52526 | DUCT,DIFFUSER CASE,AIRCRAFT GAS TURBINE ENGINE. | A cylindrical shaped item or a segment thereof designed to direct air into or around a CASE, DIFFUSER, AIRCRAFT GAS TURBINE ENGINE. The air is further processed or used for cooling purposes. | A530F0 |  | 1 | Approved Item Name | A
162 | 52527 | DUCT,FAN,AIRCRAFT GAS TURBINE ENGINE | A cylindrical shaped item or a segment thereof designed to direct air out of a FAN, AIRCRAFT GAS TURBINE ENGINE. The inner air is pushed to the COMPRESSOR, AIRCRAFT GAS TURBINE ENGINE. The outer air is used to help cool the engine. | A530F0 |  | 1 | Approved Item Name | A
163 | 52528 | DUCT,TURBINE,AIRCRAFT GAS TURBINE ENGINE | A cylindrical shaped item or a segment thereof designed to direct air into or around a TURBINE ASSEMBLY, AIRCRAFT GAS TURBINE ENGINE for cooling purposes. | A530F0 |  | 1 | Approved Item Name | A
164 | 52529 | LINER,AUGMENTOR COMPONENT,AIRCRAFT GAS TURBINE ENGINE | A liner designed for an AFTERBURNER, TURBINE ENGINE or one of it's component parts. | A530F0 |  | 1 | Approved Item Name | A
165 | 52530 | LINER,COMPRESSOR COMPONENT,AIRCRAFT GAS TURBINE ENGINE | A liner designed for a COMPRESSOR, AIRCRAFT GAS TURBINE ENGINE or one of its components. | A530F0 |  | 1 | Approved Item Name | A
166 | 52532 | LINER,DIFFUSER COMPONENT,AIRCRAFT GAS TURBINE ENGINE | A liner designed for a DIFFUSER, AIRCRAFT GAS TURBINE ENGINE or one of its components. | A530F0 |  | 1 | Approved Item Name | A
167 | 52534 | LINER,EXHAUST DUCT,AIRCRAFT GAS TURBINE ENGINE | A liner designed for a DUCT, EXHAUST, AIRCRAFT GAS TURBINE ENGINE or DUCT AND CONE, EXHAUST, AIRCRAFT GAS TURBINE ENGINE or one of their components. | A530F0 |  | 1 | Approved Item Name | A
168 | 52536 | LINER,FAN COMPONENT,AIRCRAFT GAS TURBINE ENGINE | A liner designed for a FAN, AIRCRAFT GAS TURBINE ENGINE or one of it's components. | A530F0 |  | 1 | Approved Item Name | A
169 | 52538 | LINER,TURBINE COMPONENT,AIRCRAFT GAS TURBINE ENGINE | A liner designed for a TURBINE ASSEMBLY, AIRCRAFT GAS TURBINE ENGINE or one of its components. | A530F0 |  | 1 | Approved Item Name | A
170 | 52545 | SHROUD,COMPRESSOR,AIRCRAFT GAS TURBINE ENGINE | An item within a CASE, COMPRESSOR, AIRCRAFT GAS TURBINE ENGINE, designed to surround or partially surround a ROTOR, COMPRESSOR, AIRCRAFT GAS TURBINE ENGINE. It's primary purpose is to protect other components of the engine in the event of an impeller or rotor break up. | A10700 | A | 1 | Approved Item Name | A
171 | 52546 | SHROUD,FAN,AIRCRAFT GAS TURBINE ENGINE | An item within a CASE, FAN, AIRCRAFT GAS TURBINE ENGINE, designed to surround or partially surround a ROTOR, FAN, AIRCRAFT GAS TURBINE ENGINE. It's primary purpose is to protect other components of the engine in the event of an impeller or rotor break up. | A10700 | A | 1 | Approved Item Name | A
172 | 52547 | SHROUD,FRONT FRAME,AIRCRAFT GAS TURBINE ENGINE | An item mounted around and/or in front of a FRAME(1), FRONT, AIRCRAFT GAS TURBINE ENGINE. It is designed to help protect the frame and other components of the engine from foreign object damage. | A10700 | A | 1 | Approved Item Name | A
173 | 52548 | CASE,AUGMENTOR,AIRCRAFT GAS TURBINE ENGINE | A case that is an integral part of an ENGINE, GAS TURBINE, AIRCRAFT, designed to surround and protect an AFTERBURNER, TURBINE ENGINE. | A10700 | A | 1 | Approved Item Name | A
174 | 52549 | SUMP,OIL,AIRCRAFT GAS TURBINE ENGINE | A chamber surrounding the main bearings for a SHAFT, TURBINE, AIRCRAFT GAS TURBINE ENGINE. The chanber is used to collect lubricating fluid for recirculation. | A10700 | G | 1 | Approved Item Name | A
175 | 52560 | SUPPORT,TURBINE COMPONENT,AIRCRAFT GAS TURBINE ENGINE | A support designed for a TURBINE ASSEMBLY,AIRCRAFT GAS TURBINE ENGINE or one of its components. Excludes SUPPORT,SEAL,AIRCRAFT GAS TURBINE ENGINE. | A521B0 |  | 1 | Approved Item Name | A
176 | 52562 | SUPPORT,ACCESSORY,AIRCRAFT GAS TURBINE ENGINE | A support designed for accessories mounted on an aircraft gas turbine engine. Excludes SUPPORT,SEAL,AIRCRAFT GAS TURBINE ENGINE. | A521B0 |  | 1 | Approved Item Name | A
177 | 52564 | SUPPORT,AUGMENTOR COMPONENT,AIRCRAFT GAS TURBINE ENGINE | A support designed for an AFTERBURNER,TURBINE ENGINE or one of its component parts. Excludes SUPPORT,SEAL,AIRCRAFT GAS TURBINE ENGINE. | A521B0 |  | 1 | Approved Item Name | A
178 | 52565 | SUPPORT,BEARING,AIRCRAFT GAS TURBINE ENGINE | A support designed for a bearing used in an aircraft gas turbine engine. Excludes SUPPORT,SEAL,AIRCRAFT GAS TURBINE ENGINE. | A521B0 |  | 1 | Approved Item Name | A
179 | 52567 | SUPPORT,COMBUSTION CHAMBER COMPONENT,AIRCRAFT GAS TURBINE ENGINE | A support designed for a CHAMBER,COMBUSTION,AIRCRAFT GAS TURBINE ENGINE or one of its components. Excludes SUPPORT,SEAL,AIRCRAFT GAS TURBINE ENGINE. | A521B0 |  | 1 | Approved Item Name | A
180 | 52569 | SUPPORT,COMPRESSOR COMPONENT,AIRCRAFT GAS TURBINE ENGINE | A support designed for a COMPRESSOR,AIRCRAFT GAS TURBINE ENGINE or one of its components. Excludes SUPPORT,SEAL,AIRCRAFT GAS TURBINE ENGINE. | A521B0 |  | 1 | Approved Item Name | A
181 | 52571 | SUPPORT,DIFFUSER COMPONENT,AIRCRAFT GAS TURBINE ENGINE | A support designed for a DIFFUSER,AIRCRAFT GAS TURBINE ENGINE or one of its components. Excludes SUPPORT,SEAL,AIRCRAFT GAS TURBINE ENGINE. | A521B0 |  | 1 | Approved Item Name | A
182 | 52573 | SUPPORT,FAN COMPONENT,AIRCRAFT GAS TURBINE ENGINE | A support designed for a FAN,AIRCRAFT GAS TURBINE ENGINE or one of its components. Excludes SUPPORT,SEAL,AIRCRAFT GAS TURBINE ENGINE. | A521B0 |  | 1 | Approved Item Name | A
183 | 52575 | SUPPORT,GEARBOX COMPONENT,AIRCRAFT GAS TURBINE ENGINE | A support designed for a GEARBOX,ACCESSORY DRIVE,GAS TURBINE ENGINE designed for an ENGINE,GAS TURBINE,AIRCRAFT, or one of its components. Excludes SUPPORT,SEAL,AIRCRAFT GAS TURBINE ENGINE. | A521B0 |  | 1 | Approved Item Name | A
184 | 52577 | SUPPORT,OIL TANK COMPONENT,AIRCRAFT GAS TURBINE ENGINE | A support designed for a TANK,LUBRICATING OIL,AIRCRAFT GAS TURBINE ENGINE or one of its components. Excludes SUPPORT,SEAL,AIRCRAFT GAS TURBINE ENGINE. | A521B0 |  | 1 | Approved Item Name | A
185 | 52579 | SUPPORT,SEAL,AIRCRAFT GAS TURBINE ENGINE | A support designed for a seal used in an aircraft gas turbine engine. | A521B0 |  | 1 | Approved Item Name | A
186 | 52581 | SUPPORT,VALVE,AIRCRAFT GAS TURBINE ENGINE | A support designed for a valve used on an aircraft gas turbine engine. Excludes SUPPORT,SEAL,AIRCRAFT GAS TURBINE ENGINE. | A521B0 |  | 1 | Approved Item Name | A
187 | 52625 | HOUSING,OIL SUMP,AIRCRAFT GAS TURBINE ENGINE | A housing designed to surround, retain, support, and protect a SUMP, OIL, AIRCRAFT GAS TURBINE ENGINE. | A530F0 |  | 1 | Approved Item Name | A
188 | 52626 | HOUSING,SEAL,AIRCRAFT GAS TURBINE ENGINE | A housing designed to surround, retain, support and protect a seal used in an ENGINE, GAS TURBINE, AIRCRAFT. | A530F0 |  | 1 | Approved Item Name | A
189 | 52954 | PLUG,AUGMENTOR CASE,AIRCRAFT GAS TURBINE ENGINE | A usually round item of various cross sections designed for temporary installation into a hole in a CASE, AUGMENTOR, AIRCRAFT GAS TURBINE ENGINE for the purpose of preventing air from escaping during engine operation. When removed, the hole is used for inserting inspection probes, borescopes and the like. It may be grooved or tapered for installation and removal. It may include spacers, springs, rivets and the like. | A525D0 |  | 1 | Approved Item Name | A
190 | 52955 | PLUG,COMBUSTION CHAMBER CASE,AIRCRAFT GAS TURBINE ENGINE | A usually round item of various cross sections designed for temporary installation into a hole in a CASE, COMBUSION CHAMBER, AIRCRAFT GAS TURBINE ENGINE for the purpose of preventing air from escaping during engine operation. When removed, the hole is for inserting inspection probes, borescopes and the like. It may be grooved or tapered for installation and removal. It may include spacers, springs, rivets and the like. | A525D0 |  | 1 | Approved Item Name | A
191 | 52956 | PLUG,COMPRESSOR CASE,AIRCRAFT GAS TURBINE ENGINE | A usually round item of various cross sections designed for temporary installation into a hole in a CASE, COMPRESSOR, AIRCRAFT GAS TURBINE ENGINE for the purpose of preventing air from escaping during engine operation. When removed, the hole is for inserting inspection probes, borescopes and the like. It may be grooved or tapered for installation and removal. It may include spacers, springs, rivets and the like. | A525D0 |  | 1 | Approved Item Name | A
192 | 52957 | PLUG,DIFFUSER CASE,AIRCRAFT GAS TURBINE ENGINE | A usually round item of various cross sections designed for temporary installation into a hole in a CASE, DIFFUSER, AIRCRAFT GAS TURBINE ENGINE for the purpose of preventing air from escaping during engine operation. When removed, the hole is for inserting inspection probes, borescopes and the like. It may be grooved or tapered for installation and removal. It may include spacers, springs, rivets and the like. | A525D0 |  | 1 | Approved Item Name | A
193 | 52958 | PLUG,FAN CASE,AIRCRAFT GAS TURBINE ENGINE | A usually round item of various cross sections designed for temporary installation into a hole in a CASE, FAN, AIRCRAFT GAS TURBINE ENGINE for the purpose of preventing air from escaping during engine operation. When removed, the hole is for inserting inspection probes, borescopes and the like. It may be grooved or tapered for installation and removal. It may include spacers, springs, rivets and the like. | A525D0 |  | 1 | Approved Item Name | A
194 | 52959 | PLUG,TURBINE CASE,AIRCRAFT GAS TURBINE ENGINE | A usually round item of various cross sections designed for temporary installation into a hole in a CASE, TURBINE, AIRCRAFT GAS TURBINE ENGINE for the purpose of preventing air from escaping during engine operation. When removed, the hole is for inserting inspection probes, borescopes and the like. It may be grooved or tapered for installation and removal. It may include spacers, springs, rivets and the like. | A525D0 |  | 1 | Approved Item Name | A
195 | 53063 | DAMPER,COMPRESSOR VANE,AIRCRAFT GAS TURBINE | A device used to reduce high cycle fatigue on a VANE, COMPRESSOR, AIRCRAFT GAS TURBINE ENGINE. It also acts as a seal. It may be of various shapes and cross sections. | A10700 | A | 1 | Approved Item Name | A
196 | 53222 | ENGINE SUBASSEMBLY,AIRCRAFT GAS TURBINE ENGINE | A mechanical assembly which is a subassembly of an ENGINE, GAS TURBINE, AIRCRAFT. It performs the function of a COMPRESSOR, AIRCRAFT GAS TURBINE ENGINE,a CHAMBER, COMBUSTION, AIRCRAFT GAS TURBINE ENGINE and a TURBINE ASSEMBLY, AIRCRAFT GAS TURBINE ENGINE, none of which, however, is a complete functioning item. | A23900 | A | 1 | Approved Item Name | A
197 | 53223 | INSULATION PLATE,THERMAL,AIRCRAFT GAS TURBINE ENGINE | An item composed of plastic or other synthetic material in various shapes and sizes and covered with an asbestos layer on one face. It is specifically designed to provide a protection of engine components against engine operating heat. Excludes: INSULATION, THERMAL, SPECIAL PURPOSE. | A23900 | A | 1 | Approved Item Name | A
198 | 53240 | AUGMENTOR NOZZLE SECTION,CONVERGENT,AIRCRAFT GAS TURBINE ENGINE | A rigid item designed to help direct the flow of hot gases from an AFTERBURNER, TURBINE ENGINE. It is an integral part of a NOZZLE,AUGMENTER,EXHAUST,AIRCRAFT GAS TURBINE ENGINE. The item is to the front of an AUGMENTOR NOZZLE SECTION,INNER,AIRCRAFT GAS TURBINE ENGINE. | A526N0 |  | 1 | Approved Item Name | A
199 | 53241 | AUGMENTOR NOZZLE SECTION,INNER,AIRCRAFT GAS TURBINE ENGINE | A rigid item designed to help direct the flow of hot gases from an AFTERBURNER,TURBINE ENGINE. It is an integral part of a NOZZLE,AUGMENTOR EXHAUST, AIRCRAFT GAS TURBINE ENGINE. The item is to the rear of and hinged to an AUGMENTOR NOZZLE SECTION,CONVERGENT, AIRCRAFT GAS TURBINE ENGINE. | A526N0 |  | 1 | Approved Item Name | A
200 | 53242 | AUGMENTOR NOZZLE SECTION,OUTER,AIRCRAFT GAS TURBINE ENGINE | A rigid item designed to help direct the flow of hot gases from an AFTERBURNER,TURBINE ENGINE. It is an integral part of a NOZZLE,AUGMENTER EXHAUST,AIRCRAFT GAS TURBINE ENGINE. The item is external to the AUGMENTOR NOZZLE SECTION,CONVERGENT,AIRCRAFT GAS TURBINE ENGINE and the AUGMENTOR NOZZLE SECTION,INNER,AIRCRAFT GAS TURBINE ENGINE. | A526N0 |  | 1 | Approved Item Name | A
201 | 53243 | SEAL,AUGMENTOR NOZZLE SECTION,AIRCRAFT GAS TURBINE ENGINE | A rigid item designed to complete the circumference when the NOZZLE,AUGMENTER EXHAUST,AIRCRAFT GAS TURBINE ENGINE is in the open position allowing the nozzle to maintain control of the hot exhaust gases. It is situated between the AUGMENTOR NOZZLE SECTION,OUTER,AIRCRAFT GAS TURBINE ENGINE and the AUGMENTOR NOZZLE SECTION,OUTER,AIRCRAFT GAS TURBINE ENGINE and the AUGMENTOR NOZZLE SECTION,CONVERGENT,AIRCRAFT GAS TURBINE ENGINE; AUGMENTOR NOZZLE SECTION,INNER,AIRCRAFT GAS TURBINE ENGINE. | A526N0 |  | 1 | Approved Item Name | A
202 | 53246 | STRUT,FRONT FRAME,AIRCRAFT GAS TURBINE ENGINE | A rigid piece designed to resist pressure in the direction of its length. It is positioned between the inner and outer rings and is a main component of a FRAME, FRONT, AIRCRAFT GAS TURBINE ENGINE. | A526P0 |  | 1 | Approved Item Name | A
203 | 53247 | STRUT,REAR FRAME,AIRCRAFT GAS TURBINE ENGINE | A rigid structural piece designed to resist pressure in the direction of its length. It is positioned between the inner and outer rings and is a main component of a FRAME, REAR, AIRCRAFT GAS TURBINE ENGINE. | A526P0 |  | 1 | Approved Item Name | A
204 | 53248 | MOUNT,COMPRESSOR,AIRCRAFT GAS TURBINE ENGINE | A solid metallic item that surrounds or partially surrounds a COMPRESSOR, AIRCRAFT GAS TURBINE ENGINE. It is used to facilitate the positioning of an ENGINE, AIRCRAFT to an aircraft frame. It may include hardware. | A526Q0 |  | 1 | Approved Item Name | A
205 | 53249 | MOUNT,FAN,AIRCRAFT GAS TURBINE ENGINE | A solid metallic item that surrounds or partially surrounds a FAN, AIRCRAFT GAS TURBINE ENGINE. It is used to facilitate the positioning of an ENGINE, AIRCRAFT to an aircraft frame. It may include hardware. | A526Q0 |  | 1 | Approved Item Name | A
206 | 53250 | MOUNT,FRONT,AIRCRAFT GAS TURBINE ENGINE | A solid metallic item that surrounds or partially surrounds the intake end of an ENGINE, AIRCRAFT to facilitate positioning it to an aircraft frame. It may include hardware. | A526Q0 |  | 1 | Approved Item Name | A
207 | 53251 | MOUNT,REAR,AIRCRAFT GAS TURBINE ENGINE | A solid metallic item that surrounds or partially surrounds the exhaust end of an ENGINE, AIRCRAFT to facilitate positioning it to an aircraft frame. It may include hardware. | A526Q0 |  | 1 | Approved Item Name | A
208 | 53252 | MOUNT,TURBINE,AIRCRAFT GAS TURBINE ENGINE | A solid metallic item that surrounds or partially surrounds a TURBINE ASSEMBLY, AIRCRAFT GAS TURBINE ENGINE. It is used to facilitate the positioning of an ENGINE, AIRCRAFT to an aircraft frame. It may include hardware. | A526Q0 |  | 1 | Approved Item Name | A
209 | 53277 | FAIRING,COMPRESSOR,AIRCRAFT GAS TURBINE ENGINE | A rigid single or multipiece item of various cross sections specifically designed to produce a smooth outline and to reduce air resistance. It keeps the air flowing smoothly through a COMPRESSOR, AIRCRAFT GAS TURBINE ENGINE. It may include associated hardware. | A10700 | A | 1 | Approved Item Name | A
210 | 53278 | FAIRING,FAN,AIRCRAFT GAS TURBINE ENGINE | A rigid single or multipiece item of various cross sections specifically designed to produce a smooth outline and to reduce air resistance. It keeps the air flowing smoothly through a FAN, AIRCRAFT GAS TURBINE ENGINE. It may include associated hardware. | A10700 | A | 1 | Approved Item Name | A
211 | 53279 | FAIRING,FRAME,AIRCRAFT GAS TURBINE ENGINE | A rigid single or multipiece item of various cross sections specifically designed to produce a smooth outline and to reduce air resistance. It keeps the air flowing smoothly through one of the various frames in an ENGINE, GAS TURBINE, AIRCRAFT. It may include associated hardware. | A10700 | A | 1 | Approved Item Name | A
212 | 53280 | FAIRING,TURBINE,AIRCRAFT GAS TURBINE ENGINE | A rigid single or multipiece item of various cross sections specifically designed to produce a smooth outline and to reduce air resistance. It keeps the air flowing smoothly through a TURBINE ASSEMBLY, AIRCRAFT GAS TURBINE ENGINE. It may include associated hardware. | A10700 | A | 1 | Approved Item Name | A
213 | 53290 | RETAINER,COMBUSTION CHAMBER,AIRCRAFT GAS TURBINE ENGINE | A circular clamp type item designed to maintain the position of a can type CHAMBER,COMBUSTION,AIRCRAFT GAS TURBINE ENGINE in place within a CASE,COMBUSTION CHAMBER,AIRCRAFT GAS TURBINE ENGINE. It may include associated hardware. | A522S0 |  | 1 | Approved Item Name | A
214 | 53628 | AIR INTAKE,TURBINE ENGINE | An item designed to provide an optimum flow of air to the fore part of a turbine engine. Excludes AIR FLOW, NON AIRCRAFT GAS TURBINE ENGINE and BAFFLE AIR FLOW AIRCRAFT GAS TURBINE ENGINE. | A573M0 |  | 1 | Approved Item Name | A
215 | 60031 | AFTERBURNER,TURBINE ENGINE | A chamber in which additional fuel is injected into, the exhaust gases, and reheating the gases to develop increased thrust. It consists of combustion area, flame holders, injection nozzles and an exhaust ejector. | A530F0 |  | 1 | Approved Item Name | A
216 | 60103 | BLADE,COMPRESSOR ROTOR,TURBINE ENGINE | INC 60103 CANCELLED/REPLACED BY ,INC 50531, FIIG A10700, APP-KEY A ,INC 50532, FIIG A10700, APP-KEY A ,INC 50533, FIIG A10700, APP-KEY A ,INC 50534, FIIG A10700, APP-KEY A ,INC 50485, FIIG A517H0, APP-KEY ,INC 50535, FIIG A10700, APP-KEY A ,INC 50536, FIIG A10700, APP-KEY A , ON 122396. (All Except USA) An item designed to be mounted on a compressor rotor of a turbine engine to create the flow of air in the compressor section. | A23900 | A | 1 | Approved Item Name | C
217 | 60112 | BLADE,TURBINE,ROTOR TURBINE ENGINE | INC 60112 CANCELLED/REPLACED BY ,INC 50536, FIIG A10700, APP-KEY A ,INC 50535, FIIG A10700, APP-KEY A ,INC 50485, FIIG A517H0, APP-KEY ,INC 50534, FIIG A10700, APP-KEY A ,INC 50533, FIIG A10700, APP-KEY A ,INC 50532, FIIG A10700, APP-KEY A ,INC 50531, FIIG A10700, APP-KEY A , ON 041394 (All Except USA) An item designed to be mounted on a turbine rotor of a turbine engine to receive the force of the gas to turn the turbine rotor. | A23900 | A | 1 | Approved Item Name | C
218 | 60244 | COMPRESSOR ROTOR,AXIAL,TURBINE ENGINE | All Except USA A single or multistage item consisting of a disk or series of disks fastened together on a drum or central shaft or a series of curved blades mounted on an integral part of the disk(s), set at an angle and extending radially from the disk, or extending from the axis of rotation to the rim of the disk. It is designed to impart energy of motion to the air between the blade surfaces in an axial direction in the compressor section of a turbine engine. | A23900 | A | 1 | Approved Item Name | C
219 | 60245 | COMPRESSOR ROTOR,CENTRIFUGAL,TURBINE ENGINE | INC 60245 CANCELLED/REPLACED BY ,INC 50588, FIIG A10700, APP-KEY J ,INC 50587, FIIG A10700, APP-KEY J ,ON 021513 ~(All Except USA). An item consisting of a series of blades on one or both sides of the rotor disk extending from the axis of rotation radially to the rim of the disk. It is designed to centrifugally cause the air between the blades to move outward to the rim of the compressor section of a turbine engine. | A23900 | A | 1 | Approved Item Name | C
220 | 60441 | ENGINE,RAMJET | A continuous mass flow power unit, may be with or without container, designed to exert thrust by means of atmospheric air being compressed by ram compression in the inlet diffuser. The compressed air is charged with a continuous spray of pressurized fuel, ignited and ejected at high velocities through the exit nozzle. | T197-B | BB | 1 | Approved Item Name | A
221 | 60444 | ENGINE BUILT-UP UNIT,AIRCRAFT | An item consisting of an ENGINE, AIRCRAFT (as modified), the items of a PARTS KIT, AIRCRAFT ENGINE BUILD-UP and other essential parts assembled on a STAND, MAINTENANCE, AIRCRAFT POWER UNIT. May include cowling and PROPELLER, AIRCRAFT. Used for quick installation on aircraft. | A23900 | A | 1 | Approved Item Name | A
222 | 61306 | TURBINE,GAS | INC 61306 CANCELLED/REPLACED BY INC 50488, FIIG A526A0, ,ON 120613 ~(All Except USA) A form of heat engine in which rotary motion is obtained by the expansion of gasses, creating kinetic energy which acts on vanes or blades set upon the circumference of a drum or ring which works within a suitable casing. See also TURBINE, STEAM. | A567Z0 |  | 1 | Approved Item Name | A
223 | 61307 | TURBINE ROTOR,TURBINE ENGINE | INC 61307 CANCELLED/REPLACED BY ,INC 50592, FIIG A10700, APP-KEY J ,INC 50591, FIIG A10700, APP-KEY J ,INC 41746, FIIG A517H0, APP-KEY , ON 112294 (All Except USA) An item consisting of a disk or series of disks fastened together on a drum or central shaft or a series of curved blades mounted on an integral part of the disk(s), set at an angle and extending radially from the disk, or extending from the axis of rotation to the rim of the disk. It is designed to receive the latent energy of combustion gas in the blades creating rotary motion to the turbine rotor which turns the shaft driving the compressor rotor and/or power shaft on a turbine engine. | A10700 | J | 1 | Approved Item Name | C
224 | 61316 | VANE,COMPRESSOR STATOR,TURBINE ENGINE | INC 61316 CANCELLED/REPLACED BY ,INC 50612, FIIG A10700, APP-KEY A ,INC 50611, FIIG A10700, APP-KEY A ,ON 032706 ~(All Except USA) For USA INC 61316 Canceled Replaced By VANE, TURBINE ENGINE: INC 40963, FIIG A107, Appl Key A. A component of a VANE ASSEMBLY, STATOR, TURBINE ENGINE or a CASE AND VANE ASSEMBLY, AXIAL COMPRESSOR, TURBINE ENGINE. It is designed to receive air from the compressor blades and deliver it to the succeeding row of compressor blades, diffuser, or combustion area at correct pressure, velocity, and direction. | A23900 | A | 1 | Approved Item Name | C
225 | 61675 | CARRIER,PLANETARY REDUCTION GEAR,TURBINE ENGINE | INC 61675 CANCELLED/REPLACED BY ,INC 50538, FIIG A10700, APP-KEY B ,INC 50537, FIIG A10700, APP-KEY B , ON 041394 A device to support and position the rotating planetary reduction gears, while transmitting torque from the power output shaft. | A10700 | B | 1 | Approved Item Name | C
226 | 61676 | CASE,AXIAL COMPRESSOR,TURBINE ENGINE | INC 61676 CANCELLED/REPLACED BY ,INC 50548, FIIG A10700, APP-KEY D ,INC 50547, FIIG A10700, APP-KEY D ,ON 021513 ~(All Except USA). A case designed to surround a COMPRESSOR ROTOR, AXIAL, TURBINE ENGINE. Excludes CASE AND VANE ASSEMBLY,AXIAL COMPRESSOR,TURBINE ENGINE. | A23900 | A | 1 | Approved Item Name | C
227 | 61677 | CASE,CENTRIFUGAL COMPRESSOR,TURBINE | INC 61677 CANCELLED/REPLACED BY ,INC 50548, FIIG A10700, APP-KEY D ,INC 50547, FIIG A10700, APP-KEY D ,ON 021513 ~(All Except USA). A case designed to surround a COMPRESSOR ROTOR,CENTRIFUGAL,TURBINE ENGINE. | A23900 | A | 1 | Approved Item Name | C
228 | 61678 | CASE,COMBUSTION CHAMBER,TURBINE ENGINE | INC 61678 CANCELLED/REPLACED BY ,INC 50546, FIIG A10700, APP-KEY D ,INC 50545, FIIG A10700, APP-KEY D ,ON 021513 ~(All Except USA). A case designed to surround a CHAMBER,COMBUSTION,TURBINE ENGINE. | A23900 | A | 1 | Approved Item Name | C
229 | 61679 | CASE,TURBINE ROTOR,TURBINE ENGINE | INC 61679 REINSTATED ON 120213~A case designed to surround a TURBINE ROTOR,TURBINE ENGINE. Excludes CASE AND NOZZLE,TURBINE,TURBINE ENGINE. | A568N0 |  | 1 | Approved Item Name | A
230 | 61680 | CASE AND NOZZLE,TURBINE,TURBINE ENGINE | INC 61680 CANCELLED/REPLACED BY ,INC 50540, FIIG A10700, APP-KEY C ,INC 50539, FIIG A10700, APP-KEY C ,ON 021513 ~(All Except USA). An enclosure designed to surround a TURBINE ROTOR,TURBINE ENGINE. It includes a NOZZLE,TURBINE,TURBINE ENGINE. | A23900 | A | 1 | Approved Item Name | C
231 | 61681 | CASE AND VANE ASSEMBLY,AXIAL COMPRESSOR,TURBINE ENGINE | INC 61681 CANCELLED/REPLACED BY ,INC 50542, FIIG A10700, APP-KEY C ,INC 50541, FIIG A10700, APP-KEY C ,ON 021513 ~(All Except USA). An enclosure designed to surround a COMPRESSOR ROTOR,AXIAL,TURBINE. It includes the VANE ASSEMBLY,STATOR,TURBINE ENGINE. | A23900 | A | 1 | Approved Item Name | C
232 | 61682 | CHAMBER,COMBUSTION,TURBINE ENGINE | INC 61682 CANCELLED/REPLACED BY ,INC 50338, FIIG A11300, APP-KEY A ,INC 50337, FIIG A11300, APP-KEY A , ON 042194 and INC 50338, FIIG A113, APPL KEY A. The portion of a turbine engine in which fuel is burned. It may be the (annular type) in which the space between the circular inner and outer cylinders form the combustion chamber or it may be the combustion chamber or it may be the multi-arrangement (can type) in which separate "can like" combustion cylinders are positioned in a circular arrangement within an inner liner and outer case. | A11300 | A | 1 | Approved Item Name | C
233 | 61683 | COMPRESSOR ROTOR,AXIAL-CENTRIFUGAL,TURBINE ENGINE | INC 61683 CANCELLED/REPLACED BY ,INC 50588, FIIG A10700, APP-KEY J ,INC 50587, FIIG A10700, APP-KEY J ,ON 021513 ~(All Except USA). A multistage item consisting of a series of axial disk and blade assemblies and a centrifugal compressor rotor assembled together on a central shaft or axis. Air is impelled rearward by the blades of the axial stages of the rotor, by reason of blade angle and air foil contour, and is accelerated outward by the blades of the centrifugal section of the compressor, for the purpose of increasing the pressure of ambient air before impelling the air into the combustion chamber. | A23900 | A | 1 | Approved Item Name | C
234 | 61684 | CONE,EXHAUST,TURBINE ENGINE | INC 61684 CANCELLED/REPLACED BY ,INC 50340, FIIG A11300, APP-KEY A ,INC 50339, FIIG A11300, APP-KEY A , ON 042194 INC 61684 CANCELLED/REPLACED BY INC 50339, FIIG A11300, APP-KEY A , ON 031194 A conical shaped item designed to attach to the rear of a turbine engine. In conjunction with a DUCT, EXHAUST, TURBINE ENGINE, the items form an annular diffuser for the purpose of ejecting the gases. It may be attached directly to the engine. | A11300 | A | 1 | Approved Item Name | C
235 | 61685 | DISK,AXIAL COMPRESSOR,TURBINE ENGINE | INC 61685 CANCELLED/REPLACED BY ,INC 50568, FIIG A10700, APP-KEY G ,INC 50567, FIIG A10700, APP-KEY G ,ON 021513 ~(All Except USA). An item having provisions (generally machined slots) on the outer periph ery for attaching compressor blades, having features for assembling individu al disks on a hub or shaft in a designated arrangement. | A23900 | A | 1 | Approved Item Name | C
236 | 61686 | DISK,TURBINE,TURBINE ENGINE | INC 61686 CANCELLED/REPLACED BY ,INC 50572, FIIG A10700, APP-KEY G ,INC 50571, FIIG A10700, APP-KEY G ,ON 021513 ~(All Except USA). An item having provisions (generally machined slots) on the outer periphery for attaching turbine blades, having features for assembling a disk on a hub or shaft in a designated mating arrangement. | A23900 | A | 1 | Approved Item Name | C
237 | 61687 | DUCT,EXHAUST,TURBINE ENGINE | INC 61687 CANCELLED/REPLACED BY ,INC 50344, FIIG A11300, APP-KEY A ,INC 50343, FIIG A11300, APP-KEY A , ON 042194 INC 61687 CANCELLED/REPLACED BY INC 50343, FIIG A11300, APP-KEY A , ON 031194 An item designed to be attached at the rear of a turbine engine, providing a discharge for the exhaust gases. Excludes DUCT AND CONE, EXHAUST, TURBINE ENGINE. | A11300 | A | 1 | Approved Item Name | C
238 | 61688 | DUCT AND CONE,EXHAUST,TURBINE ENGINE | INC 61688 CANCELLED/REPLACED BY INC 50341, FIIG A11300, APP-KEY A , ON 031194 An item designed to attach to the rear of a turbine engine, providing a discharge for the exhaust gases. | A11300 | A | 1 | Approved Item Name | C
239 | 61689 | FLAMEHOLDER,AFTERBURNER,TURBINE ENGINE | An item designed to sustain flame and assist combustion stability in the conbustion section of a turbine engine afterburner by creating turbulence which provides even fuel and air mixture to assure continuous burnig. | A530F0 |  | 1 | Approved Item Name | A
240 | 61690 | GEARBOX,ACCESSORY DRIVE,TURBINE ENGINE | A complete assembly of gears, bearings, shafts, seals, and necessary miscellaneous parts, encased in a housing, designed for driving and/or attaching various aircraft or engine accessories and components. | A530F0 |  | 1 | Approved Item Name | A
241 | 61691 | HOUSING,ANTIFRICTION BEARING,TURBINE ENGINE | INC 61691 CANCELLED/REPLACED BY ,INC 50346, FIIG A11300, APP-KEY A ,INC 50345, FIIG A11300, APP-KEY A , ON 042194 and INC 50346, FIIG A113, APPL KEY A. A housing designed to surround, retain, support, and protect a turbine engine antifriction bearing. Excludes BUSHING, SLEEVE. | A11300 | A | 1 | Approved Item Name | C
242 | 61692 | HOUSING,GEARBOX,TURBINE ENGINE | A housing designed to inclose, support, and position bearings, shafts, gears, and other components required to drive various turbine engine driven accessories. | A530F0 |  | 1 | Approved Item Name | A
243 | 61694 | HOUSING,REDUCTION GEAR,TURBINE ENGINE | INC 61694 CANCELLED/REPLACED BY, INC 50347, FIIG A530F0 AND INC 50348, FIIG A113, APPL KEY A. A housing designed to enclose and support the reduction gear assembly of a turboprop/turboshaft engine. It may include bushings, studs, bearing sleeves, and the like. | A11300 | A | 1 | Approved Item Name | C
244 | 61695 | NOZZLE,LUBRICATING,TURBINE ENGINE | INC 61695 CANCELLED/REPLACED BY ,INC 50353, FIIG A11300, APP-KEY A ,INC 50352, FIIG A11300, APP-KEY A , ON 042194 INC 61695 CANCELLED/REPLACED BY ,INC 50353, FIIG A11300, APP-KEY A ,INC 50352, FIIG A11300, APP-KEY A , ON 042194 INC 61695 CANCELLED/REPLACED BY INC 50352, FIIG A11300, APP-KEY A , ON 031194 An item designed to direct and control a mist, spray, or steam of lubricating oil. | A11300 | A | 1 | Approved Item Name | C
245 | 61696 | NOZZLE,TURBINE,TURBINE ENGINE | INC 61696 CANCELLED/REPLACED BY ,INC 50586, FIIG A10700, APP-KEY A ,INC 50585, FIIG A10700, APP-KEY A ,INC 50487, FIIG A517H0, APP-KEY ,INC 50584, FIIG A10700, APP-KEY A ,INC 50583, FIIG A10700, APP-KEY A ,INC 50582, FIIG A10700, APP-KEY A ,INC 50581, FIIG A10700, APP-KEY A , ON 041394 A section of flow duct upstream of axial turbine in which flow is controlled to enter in proper direction, pressure, and velocity. | A10700 | A | 1 | Approved Item Name | C
246 | 61697 | SHAFT,PROPELLER,TURBINE ENGINE | INC 61697 CANCELLED/REPLACED BY ,INC 50602, FIIG A10700, APP-KEY K ,INC 50601, FIIG A10700, APP-KEY K ,ON 021513 ~(All Except USA). | A23900 | A | 1 | Approved Item Name | C
247 | 61698 | SHAFT,TURBINE,TURBINE ENGINE | INC 61698 CANCELLED/REPLACED BY ,INC 50602, FIIG A10700, APP-KEY K ,INC 50601, FIIG A10700, APP-KEY K , ON 041394 An item designed to accommodate the disks and/or hubs to which blades are attached. It provides the rotary power developed to compressor, fan, propeller and other units. | A10700 | K | 1 | Approved Item Name | C
248 | 61699 | SHIELD,HEAT,TURBINE ENGINE | INC 61699 CANCELLED/REPLACED BY ,INC 50357, FIIG A11300, APP-KEY A ,INC 50356, FIIG A11300, APP-KEY A , ON 042194 A rigid item, fabricated from a heat resistant alloy, with or without insulation material added, designed to protect parts, areas or systems of a turbine engine from excess heat. | A11300 | A | 1 | Approved Item Name | C
249 | 61700 | TANK,LUBRICATING OIL,TURBINE ENGINE | INC 61700 CANCELLED/REPLACED BY ,INC 50361, FIIG A11300, APP-KEY A ,INC 50360, FIIG A11300, APP-KEY A , ON 042594 and INC 50361, FIIG A113, APPL KEY A. An integral part of a turbine engine lubricating oil system, designed to be mounted on a turbine engine for the purpose of the engine oil supply. The oil is pumped from the tank into the engine and returned to the tank in continu ous cycles. | A11300 | A | 1 | Approved Item Name | C
250 | 61701 | VANE,TURBINE NOZZLE,TURBINE ENGINE | INC 61701 REINSTATED ON 112113~INC 61701 CANCELLED/REPLACED BY ,INC 50614, FIIG A10700, APP-KEY A ,INC 50613, FIIG A10700, APP-KEY A ,INC 50612, FIIG A10700, APP-KEY A ,INC 50611, FIIG A10700, APP-KEY A ,ON 100112 ~(All Except USA) For USA INC 61701 Canceled Replaced By VANE, TURBINE ENGINE: INC 40963, FIIG A107, Appl Key A. An item spaced radially in a NOZZLE, TURBINE, TURBINE ENGINE, located between the inner and outer shroud of the nozzle unit, designed for the function of directing hot gases to the turbine at a proper velocity and angle. | A565Y0 |  | 1 | Approved Item Name | A
251 | 61702 | VANE ASSEMBLY,STATOR,TURBINE ENGINE | INC 61702 CANCELLED/REPLACED BY ,INC 50618, FIIG A10700, APP-KEY L ,INC 50617, FIIG A10700, APP-KEY L ,INC 50616, FIIG A10700, APP-KEY L ,INC 50615, FIIG A10700, APP-KEY L ,INC 50610, FIIG A10700, APP-KEY L ,INC 50609, FIIG A10700, APP-KEY L ,INC 50608, FIIG A10700, APP-KEY L ,INC 50607, FIIG A10700, APP-KEY L , ON 041394 An item designed for the purpose of applying air at the proper direction and velocity to the compressor disk immediately rearward. The outer ring has provisions for attaching to the compressor case. It may have an inner shroud support. It forms a 360 degree vane assembly. | A10700 | L | 1 | Approved Item Name | C
252 | 61724 | PISTON,LINEAR ACTUATING CYLINDER | A cylindrical item which moves or reciprocates in a linear actuating cylinder to convert fluid energy to mechanical force. It may include an integral rod. | A518J0 |  | 1 | Approved Item Name | A
253 | 61831 | DISK AND HUB,AXIAL COMPRESSOR,TURBINE ENGINE | INC 61831 CANCELLED/REPLACED BY ,INC 50561, FIIG A10700, APP-KEY F ,INC 50562, FIIG A10700, APP-KEY F ,INC 50563, FIIG A10700, APP-KEY F ,INC 50564, FIIG A10700, APP-KEY F ,INC 50565, FIIG A10700, APP-KEY F ,INC 50566, FIIG A10700, APP-KEY F ,ON 021513 ~(All Except USA). A disk having provisions on the outer periphery for attaching compressor blades and an integral hub that provides support and alignment for the compressor rotor. See also DISK,AXIAL COMPRESSOR,TURBINE ENGINE. | A23900 | A | 1 | Approved Item Name | C
254 | 61832 | DISK AND HUB,AXIAL-CENTRIFUGAL COMPRESSOR,TURBINE ENGINE | INC 61832 CANCELLED/REPLACED BY ,INC 50566, FIIG A10700, APP-KEY F ,INC 50565, FIIG A10700, APP-KEY F ,INC 50564, FIIG A10700, APP-KEY F ,INC 50563, FIIG A10700, APP-KEY F ,INC 50562, FIIG A10700, APP-KEY F ,INC 50561, FIIG A10700, APP-KEY F ,ON 112415 ~(All Except USA) A disk having provisions on the outer periphery for attaching compressor blades and an integal hub that provides support and alignment for an axial-centrifugal compressor rotor. See also DISK,AXIAL COMPRESSOR,TURBINE ENGINE. | A23900 | A | 1 | Approved Item Name | C
255 | 61833 | DISK AND HUB,TURBINE,TURBINE ENGINE | INC 61833 CANCELLED/REPLACED BY ,INC 50566, FIIG A10700, APP-KEY F ,INC 50565, FIIG A10700, APP-KEY F ,ON 021513 ~(All Except USA). A disk having provisions on the outer periphery for attaching turbine blades and an integral hub that provides support for the turbine and/or a means of attachment for a shaft. See also DISK,TURBINE,TURBINE ENGINE. | A23900 | A | 1 | Approved Item Name | C
256 | 61834 | HUB,COMPRESSOR ROTOR,TURBINE ENGINE | INC 61834 CANCELLED/REPLACED BY ,INC 50573, FIIG A10700, APP-KEY G ,INC 50574, FIIG A10700, APP-KEY G ,INC 50575, FIIG A10700, APP-KEY G ,INC 50576, FIIG A10700, APP-KEY G ,INC 50577, FIIG A10700, APP-KEY G ,INC 50578, FIIG A10700, APP-KEY G , ON 122396. | A23900 | A | 1 | Approved Item Name | C
257 | 61835 | HUB,TURBINE,TURBINE ENGINE | INC 61835 CANCELLED/REPLACED BY ,INC 50578, FIIG A10700, APP-KEY G ,ON 082813 ~(All Except USA) For USA INC 61835 Canceled Replaced By HUB, ROTOR, GAS TURBINE ENGINE: INC 40961, FIIG A107, Appl Key G. A component of a turbine rotor. It is designed to attach to the front and/or rear of the turbine rotor providing support, alignment, and a means of attachment for a shaft. It may have provisions for installing bearings, and/or oil, and air seals. See also DISK AND HUB, TURBINE, TURBINE ENGINE. | A23900 | A | 1 | Approved Item Name | C
258 | 61967 | BLADE SET TURBINE ROTOR,TURBINE | INC 61967 REINSTATED ON 111213 A set of replacement items matched by moment weight, designed t o be mounted on a TURBINE ROTOR, TURBINE ENGINE,STEAM. For components of gas turbine engines, see BLADE SET,TURBINE, AIRCRAFT GAS TURBINE ENGINE and BLADE SET,TURBINE,NONAIRCRAFT GAS TURBINE ENGINE. | A23800 | A | 1 | Approved Item Name | A
259 | 61975 | DEFLECTOR,AIRFLOW | A generally metallic item of various shapes designed to provide an optimum flow of cooling air through the banks of cylinders of an air-cooled combustion engine or through compressor section of turbine engine without significantly changing the direction of airflow. Excludes BAFFLE, AIRFLOW. | A23900 | A | 1 | Approved Item Name | A
260 | 61980 | BLADE SET,COMPRESSOR ROTOR,TURBINE ENGINE | INC 61980 CANCELLED/REPLACED BY ,INC 50516, FIIG A23800, APP-KEY A ,INC 50515, FIIG A23800, APP-KEY A ,ON 021513 ~(All Except USA). A set of replacement items matched by moment weight designed to be mounted on a compressor rotor of a turbine engine. | A23800 | A | 1 | Approved Item Name | C
261 | 62017 | COMPRESSOR,AXIAL,TURBINE ENGINE | INC 62017 CANCELLED/REPLACED BY ,INC 50556, FIIG A10700, APP-KEY E ,INC 50555, FIIG A10700, APP-KEY E , ON 111794 (All Except USA). A single or multistage item designed to receive, compress, and deliver air to the combustion area at the correct pressure, velocity, and direction. The item consists of a CASE AND VANE ASSEMBLY, AXIAL COMPRESSOR, TURBINE ENGINE and a COMPRESSOR ROTOR, AXIAL, TURBINE ENGINE. | A23900 | A | 1 | Approved Item Name | C
262 | 62026 | INSULATION BLANKET,THERMAL,TURBINE ENGINE | INC 62026 CANCELLED/REPLACED BY ,INC 50580, FIIG A10700, APP-KEY A ,INC 50579, FIIG A10700, APP-KEY A , ON 041394 A flexible covering, fabricated from appropriate insulating materials, designed to reduce thermal radiation in the hot section of a turbine engine. | A23900 | A | 1 | Approved Item Name | C
263 | 62058 | CASE,DIFFUSER,TURBINE ENGINE | INC 62058 CANCELLED/REPLACED BY ,INC 50550, FIIG A10700, APP-KEY D ,INC 50549, FIIG A10700, APP-KEY D ,ON 021513 ~(All Except USA). A frame with stationary struts, designed to diffuse and direct air from the engine compressor into the combustion chamber. It provides mounting facilities for external components and may provide support and house a compressor rear bearing. | A23900 | A | 1 | Approved Item Name | C
264 | 66926 | HOUSING,TORQUE CONVERTER | A component designed to enclose the internal parts of a TORQUE CONVERTOR (As Modified), such as an IMPELLER, TORQUE CONVERTOR (As Modified), a TURBINE WHEEL, TORQUE CONVERTER and REACTOR, TURBINE WHEEL, TORQUE CONVERTER. | A594B0 |  | 1 | Approved Item Name | A
265 | 67997 | PLUG ASSEMBLY,SELF-SEALING,TURBINE ENGINE | A plug, externally threaded at one end, which incorporates a self-sealing feature for the purpose of automatically shutting off the flow of fluid when disconnected from an lubrication line opening. The other end is specifically designed to mate with a fitting which has a quick disconnect end and a magnetic tip which, when mounted in the plug, push its self-sealing device allowing contact with the fluid flow. This fitting is used to collect iron filings to check engine abrasion wear. | A23900 | A | 1 | Approved Item Name | A
266 | 68207 | SEPARATOR,AIR-OIL,GAS TURBINE ENGINE,AIRCRAFT | A cylindrical, metallic item with conical axial channels for migrating separated oil aft within the sump. It is mounted on the high pressure turbine shaft. It is designed to seperate sump oil mist by centrifugal force into oil which is slung outward and aft to a sump drain for recirculation in the oil system. It vents air forward inside the air duct to another sump vent. | A10700 | G | 1 | Approved Item Name | A
267 | 80538 | FERRULE,CASE,AIRCRAFT ENGINE | A metal item having one piece or multiple segments, of various sections designed for the attachment of an aircraft engine casing. Locking is obtained by the action of a quick clamping system or by screws or bolts. It may include the attachment elements. | A594J0 |  | 1 | Approved Item Name | A
268 | A0226 | HOUSING ASSY |  | A23900 | A | 2 | Non Approved Item Name | A
269 | A0613 | SHAFT,ROCKER |  | A23900 | A | 2 | Non Approved Item Name | A
270 | A1038 | DUCT AIR |  | A23900 | A | 2 | Non Approved Item Name | A
271 | A1039 | DUCT, AIR, VEHICULAR |  | A23900 | A | 2 | Non Approved Item Name | A
272 | A1667 | CASING ASSEMBLY |  | A23900 | A | 2 | Non Approved Item Name | A
273 | A1714 | FLANGE |  | A23900 | A | 2 | Non Approved Item Name | A
274 | A3295 | NOZZLE |  | A23900 | A | 2 | Non Approved Item Name | A
275 | A3543 | BAFFLE,AIR |  | A23900 | A | 2 | Non Approved Item Name | A