## data
S. No. | INC | Item Name | Notes | FIIG No. | App Key | AIN / non-AIN flag | Item Name Type | Status
1 | 10089 | IMPELLER,PUMP,CENTRIFUGAL | An item consisting of blades or paddles equally spaced around the periphery of a hub, rotor, or wheel. It is the rotating part of a PUMP, CENTRIFUGAL. | T114-C | CA | 1 | Approved Item Name | A
2 | 21083 | PARTS KIT,ENGINE WATER PUMP |  | A23800 | A | 1 | Approved Item Name | A
3 | 22138 | RADIATOR,ENGINE COOLANT | A heat transfer device having a tank(s) and core(s) specifically designed to reduce the temperature of the liquid in an internal combustion engine cooling system. Excludes engine oil cooler radiators. | T109-E | EA | 1 | Approved Item Name | A
4 | 22234 | MANIFOLD,FLUID COOLER | A single piece or sectional item, either cast, molded, or pipe constructed, having multiple threaded, flanged, and/or hose inlet and outlet connections. Designed for directing and/or collecting the flow to or from core sections of a fluid cooler. | T109-G | GA | 1 | Approved Item Name | A
5 | 22534 | RING,WEARING | A cylindrical item with or without flange(s), designed to be inserted in a pump casing or secured to the impeller of a centrifugal pump. It is used for the purpose of providing a close running clearance between the impeller and casing in order to prevent or overcome leakage due to erosion. It may also be used as a diffuser ring in the suction and discharge throats of valves. | A19900 | A | 1 | Approved Item Name | A
6 | 30128 | CAP,FILLER OPENING | A part basically circular in shape, designed to cover or seal the filler-neck or inlet opening of a fuel tank, radiator, oil reservoir, liquid storage tank or the like. It may be either permanently attached to the object for which it is designed or provided with a means of removal and replacement. Excludes CAP, VENT, FUEL STORAGE TANK; and COVER (1), (as modified). | A083A0 | B | 1 | Approved Item Name | A
7 | 34927 | PARTS KIT,OIL COOLER | A parts kit used to repair an oil cooler. | A23800 | A | 1 | Approved Item Name | A
8 | 35373 | COOLER,LUBRICATING OIL,ENGINE | A heat transfer device specifically designed to remove heat from lubricating oil to lower its temperature. Excludes radiators. | A28500 | B | 1 | Approved Item Name | A
9 | 36086 | HOUSING,OIL COOLER | An item designed to inclose, support, or protect the internal parts of the COOLER, LUBRICATING OIL, ENGINE. | A23900 | A | 1 | Approved Item Name | A
10 | 40168 | RETAINER,RADIATOR | A rigid item of various shapes designed to position and/or restrain movement of a radiator. Excludes engine oil cooler radiators. | A23900 | A | 1 | Approved Item Name | A
11 | 47289 | ROLLER,BLIND,RADIATOR,ENGINE COOLANT | A flat item generally made of a fabric or plastic material which is fastened to a roll and which may be mounted in a frame. It is designed to control the air flow to the radiator. For items having adjustable blades set in a frame see SHUTTER, RADIATOR, ENGINE COOLANT. | A23900 | A | 1 | Approved Item Name | A
12 | 53364 | TUBE ASSEMBLY,AIRCRAFT ENGINE | An aircraft engine component designed to convey fluid. It may be bent or straight, flexible or rigid. It may include fittings to join one or more tubes together. For tube assembly designed to convey fuel from the cell or tank to the engine, see: FUEL LINE,AIRCRAFT. | A11700 | AL | 1 | Approved Item Name | A
13 | A1058 | GRILLE, RADIATOR |  | A23900 | A | 2 | Non Approved Item Name | A
14 | A1409 | HOUSING |  | A23900 | A | 2 | Non Approved Item Name | A
15 | A3676 | EJECTOR,AIR CLEANER |  | A23900 | A | 2 | Non Approved Item Name | A