## data
S. No. | INC | Item Name | Notes | FIIG No. | App Key | AIN / non-AIN flag | Item Name Type | Status
1 | 10118 | AIR CLEANER,INTAKE | A device designed to prevent foreign particles from entering the air intake system of an internal combustion engine or air compressor. Excludes mufflers. | T135-D | DA | 1 | Approved Item Name | A
2 | 22569 | COVER,FLUID FILTER | A rigid item of various shapes designed as a component of a fluid filter, acting as the cover and retaining the filter element in place. The item does not have an inlet or outlet connection. It is fastened onto the FILTER BODY, FLUID by means of clamps or bolts. For items with inlet and/or outlet connections, see HEAD, FLUID FILTER. | T384-D | DA | 1 | Approved Item Name | A
3 | 22570 | HEAD,FLUID FILTER | A component of a fluid filter designed to contain the inlet and/or outlet ports of the filter. It acts as a cover and attaches to the fluid filter body or mounts directly to an integral cavity in an engine, manifold, casing, or the like. The item may include relief, check, by-pass valves, and/or fluid filter element(s). It may have means for supporting the filter element(s), and means for mounting the filter. Excludes HEAD, SEDIMENT STRAINER and COVER, FLUID FILTER. | T384-E | EA | 1 | Approved Item Name | A
4 | 22571 | HEAD,SEDIMENT STRAINER | A component of a sediment strainer designed to contain the inlet and/or outlet ports of the strainer. It acts as a cover and attaches to the BOWL, SEDIMENT or mounts directly to an integral cavity in an engine, manifold, casing, or the like. The item may include relief, check, and/or by-pass valves, means for supporting the strainer element, and means for mounting the strainer. The item does not include a strainer element. Excludes HEAD, FLUID FILTER. | T384-E | EA | 1 | Approved Item Name | A
5 | 22572 | FILTER BODY,FLUID | A component of a FILTER, FLUID designed to contain the FILTER ELEMENT, FLUID and attach to the HEAD, FLUID FILTER or the COVER, ACCESS. It may have inlet and/or outlet connections, means for mounting a drain plug(s), check, relief and or by-pass valves. Excludes BOWL, SEDIMENT.See also STRAINER BODY, SEDIMENT. | A24000 | C | 1 | Approved Item Name | A
6 | 32622 | FILTER,FLUID | A filter having inlet and outlet connections and designed to be connected in a pipe, tube or hose line. For spin-on, base-mounted filtering devices with integral outer casings, see FILTER ELEMENT, FLUID. Excludes AIR CONDITIONER. | A24000 | A | 1 | Approved Item Name | A
7 | 32624 | FILTER ELEMENT,FLUID | A replaceable device designed to remove solid particles from fluids ranging in density from heavy liquids to gases. The removal of particles is accomplished by porous material (metallic or non-metallic), stacked disks, wound wire, or the like, constructed so the fluid can flow through the device while the solid particles are retained. It may be designed to fit into a FILTER, FLUID (or similar cavity), or it may have an integral outer casing and mounting facilities and be designed to connect directly to an engine, compressor, or the like. The degree of removal of particles must be nominally rated at less than 50 microns or absolutely rated at less than 75 microns. Excludes FILTER ELEMENT, AIR CONDITIONING. See also STRAINER ELEMENT, SEDIMENT. | A24000 | E | 1 | Approved Item Name | A
8 | 33841 | PARTS KIT,AIR FILTER | A collection of items used to repair/replace air filters. May include mounting hardware. Excludes PARTS KIT (1),BRAKE CHAMBER. | A24000 | F | 1 | Approved Item Name | A
9 | 37233 | DEFLECTOR,AIR CLEANER,INTAKE | A generally metallic item of various shapes designed to deflect an airflow into or away from the intake air cleaner of a combustion engine/compressor. Excludes DEFLECTOR, AIRFLOW. | A23900 | A | 1 | Approved Item Name | A
10 | 46698 | SEPARATOR,PARTICLE,AIR | A metallic panel or wrap around device, which with the use of centrifugal force, is designed to prevent entry of foreign objects or debris into the air intake of an aircraft turbine engine. Excludes FILTERS (as modified) and STRAINERS (as modified). | A23900 | A | 1 | Approved Item Name | A
11 | 47932 | FILTER BODY,INTAKE AIR CLEANER | A part of an AIR CLEANER, INTAKE designed as a housing for a FILTER ELEMENT, INTAKE AIR CLEANER. Depending on the configuration, the item may be mounted at the top, the bottom or by means of a flanking flange. In general, the housing is a multipiece item and has air intake and air outlet. | A24000 | C | 1 | Approved Item Name | A
12 | 52795 | INDICATOR,FILTER WARNING,AIRCRAFT ENGINE | A mechnical indicator used on aircraft engine for dry or liquid type cleaners to provide a visual warning signal when a filter needs cleaning or changing. | A523D0 |  | 1 | Approved Item Name | A
13 | 60475 | FILTER ELEMENT,INTAKE AIR CLEANER | A replaceable device designed to remove dust, pollen or other foreign matter from the air passing through it. The removal of particles is accomplished by porous material (metallic or non-metallic), wire mesh, or the like. It is designed to fit into an AIR CLEANER,INTAKE. | A24000 | F | 1 | Approved Item Name | A
14 | 61856 | FILTERING DISK,FLUID | A flat, circular, replaceable device, with or without a centrally located hole, designed to remove solid particles from fluids ranging in density from heavy liquids to gases. The removal of particles is accomplished by porous, fibrous or shredded material (metallic or non-metallic) which retains the solid particles in the fluid passing through it. It may be encased and used as a single item or stacked to form a fluid filter element. Excludes DISK, SOLID, PLAIN; DIAPHRAGM (as modified); STRAINER ELEMENT, SEDIMENT; and WIRE FABRIC. | A24000 | G | 1 | Approved Item Name | A
15 | 62374 | INDICATOR,FILTER WARNING | INC 62374 CANCELLED/REPLACED BY ,INC 52797, FIIG A523D0, APP-KEY ,INC 52796, FIIG A523D0, APP-KEY ,INC 52795, FIIG A523D0, APP-KEY , ON 022197 A mechanical indicator used for dry or liquid type cleaners to provide a visual warning signal when a filter element needs cleaning or changing. | A23900 | A | 1 | Approved Item Name | C
16 | A0166 | TANK, OIL, LUBRICATION SYSTEM |  | A23900 | A | 2 | Non Approved Item Name | A
17 | A0489 | FILTER,FUEL |  | A23900 | A | 2 | Non Approved Item Name | A
18 | A1532 | STRAINER ASSY |  | A23900 | A | 2 | Non Approved Item Name | A