## data
S. No. | INC | Item Name | Notes | FIIG No. | App Key | AIN / non-AIN flag | Item Name Type | Status
1 | 01025 | GOVERNOR,GASOLINE ENGINE |  | T135-H | HA | 1 | Approved Item Name | A
2 | 07468 | CONTROL ASSEMBLY,PUSH-PULL | A control consisting of a wire, wire rope, or a center load rail with ball bearings, within a flexible conduit. One end must have a threaded sleeve for mounting to a wall, bulkhead, or handle, or clevis. It is used to operate or control, either manually or mechanically a mechanical device. It may include such attaching devices as nut(s), washer(s), clevis, bracket(s), and/or the like. For items designed to transmit rotary motion, see SHAFT ASSEMBLY, FLEXIBLE. | A524C0 |  | 1 | Approved Item Name | A
3 | 10255 | DEFLECTOR,DIRT AND LIQUID | An item so shaped as to deflect one or more of the following: dust, dirt, grease, oil, or liquid into a desired direction or away from a particular area. Can be attached to a stationary or with a revolving part. May or may not be a mechanical device. | A23700 | A | 1 | Approved Item Name | A
4 | 20437 | STARTER,ENGINE,AIR TURBINE | An item designed to accelerate turbojet and turboprop engines from rest to starter cutoff speed by means of an air driven turbine. | T135-E | EA | 1 | Approved Item Name | A
5 | 21086 | PARTS KIT,GASOLINE ENGINE GOVERNOR |  | A23800 | A | 1 | Approved Item Name | A
6 | 21907 | STARTER,ENGINE,GAS TURBINE | An item designed to accelerate a gas turbine engine from rest to starter cutoff speed by means of a combustion gas driven turbine and reduction gear assembly constructed to be mounted on the engine starter drive. The combustion gas is generated from ignited liquid fuel and air in the combustion chamber or from a solid propellant cartridge attached to the combustion chamber of the starter. May have provision for energizing the turbine by low pressure air from engine bleed or ground equipment air supply. | A23900 | A | 1 | Approved Item Name | A
7 | 27020 | MANIFOLD,FLUID,AIRCRAFT | An enclosure with three (3) or more openings designed for use in aircraft de-icing, fuel, hydraulic, oil, pneumatic, and vacuum systems to collect and/or distribute fluids. It may contain valves or metering devices and the like. Excludes MANIFOLD, AIRCRAFT INSTRUMENTS. | T261-F | FA | 1 | Approved Item Name | A
8 | 31783 | STARTER UNIT,ENGINE | A manually pushed or towed unit designed to provide electric power for starting aircraft or vehicle engines. It is wheel mounted and may have handles for portability. It has one or more batteries and may or may not include a battery charger. If the battery charger is included, it may be used either to charge the batteries in the unit or in the aircraft/vehicle. Excludes STARTER,ENGINE,ELECTRICAL; and STARTER,ENGINE,GASOLINE. | A564D0 |  | 1 | Approved Item Name | A
9 | 31902 | DETECTOR,METALLIC PARTICLE | A sensing device designed to detect the presence of metallic foreign matter in fuel, hydraulic, or lubricating systems. Detection completes an integral electrical circuit that actuates an external signal and/or actuate the engine to stop. | A520Y0 |  | 1 | Approved Item Name | A
10 | 33843 | PARTS KIT,AIR MOTOR |  | A23800 | A | 1 | Approved Item Name | A
11 | 33875 | PARTS KIT,ENGINE OIL PUMP |  | A23800 | A | 1 | Approved Item Name | A
12 | 34938 | PARTS KIT,POWER TAKE-OFF | A collection of various items used to repair and or replace items in a power take off unit. | A565M0 |  | 1 | Approved Item Name | A
13 | 35374 | CAP,VALVE | A cap designed to mate with a fluid valve body. It may have an orifice through which a rod, shaft, stem, or an adjusting screw passes. For ported items, see HEAD, VALVE. Excludes CAP, PNEUMATIC VALVE. | A513B0 |  | 1 | Approved Item Name | A
14 | 35375 | HEAD,VALVE | An item designed to mate with a hydraulic or pneumatic valve body. It must have inlet and/or outlet port(s). For items without ports see CAP (1), VALVE. | A515P0 |  | 1 | Approved Item Name | A
15 | 36024 | VALVE ASSEMBLY,ANTI-ICING,JET ENGINE | An assembly of items consisting of a shutoff valve, selector valve, a thermal switch, and the like used on aircraft engines, both military and commercial, which are designed for the injection of anti-icing bleed air into the intake of aircraft engines. | A23900 | A | 1 | Approved Item Name | A
16 | 36097 | HANGER,ENGINE EXHAUST SYSTEM | A metal or combination metal and rubber device designed to absorb shock and/or suspend, mufflers, tail pipes and the like. May include items such as u-bolt(s), washers, nuts and the like. Excludes STRAP, RETAINING; and BRACKET (as modified). | A23900 | A | 1 | Approved Item Name | A
17 | 36330 | OIL PUMP ASSEMBLY,ENGINE | A device designed to maintain oil pressure within the moving parts of an internal combustion engine. May contain parts such as shaft, gears, pin, bushing, screen, adjusting screw and the like. | A526G0 |  | 1 | Approved Item Name | A
18 | 36941 | HOUSING,OIL PUMP ASSEMBLY,ENGINE | A housing which supports, aligns, and positions internal parts of a OIL PUMP ASSEMBLY, ENGINE. It creates a boundary for close clearance of gears, vanes, or pistons to produce pressure or flow of fluids confined to the parameters of the housing. | A530F0 |  | 1 | Approved Item Name | A
19 | 37120 | EXHAUST SYSTEM,ENGINE | An assembly specifically designed to exhaust and/or to muffle the sound of gases produced by an engine. The item may include mounting hardware and seals. | A23900 | A | 1 | Approved Item Name | A
20 | 37666 | PARTS KIT,PUSH-PULL CONTROL ASSEMBLY | A parts kit used to repair a CONTROL ASSEMBLY, PUSH-PULL. | A578A0 |  | 1 | Approved Item Name | A
21 | 37791 | CASE SECTION,SOUND REDUCTION,ENGINE | An item of various shapes or design representing a part of a CASE (3), SOUND REDUCTION, ENGINE. It includes fastening, sealing and locking features. | T135-C | CE | 1 | Approved Item Name | A
22 | 37792 | CASE,SOUND REDUCTION,ENGINE | A case enclosing an engine and designed to reduce the sound produced by an engine. The item is provided with corresponding fastening, sealing, and locking features. | T135-C | CE | 1 | Approved Item Name | A
23 | 38148 | AIR DISTRIBUTOR,STARTER | A cast or pressed item specifically designed to be driven by a shaft and to conduct compressed air for the starting process into the cylinders by means of distribution disk. | A23900 | A | 1 | Approved Item Name | A
24 | 39581 | COVER,INTAKE MANIFOLD |  | A23900 | A | 1 | Approved Item Name | A
25 | 39734 | MODIFICATION KIT,ENGINE ACCESSORIES | An item or group of items employed to modify all engine accessories. | A23800 | A | 1 | Approved Item Name | A
26 | 39832 | TOGGLE,PNEUMATIC MOTOR |  | A23900 | A | 1 | Approved Item Name | A
27 | 39833 | SHUTTLE,PNEUMATIC MOTOR |  | A23900 | A | 1 | Approved Item Name | A
28 | 39987 | STARTER,ENGINE,SPARK IGNITION | An item consisting of a spark ignited engine and integral and associated components primarily designed to crank an internal combustion engine until it starts operating under its own power. It may include facilities for manual and/or mechanical actuation. See also STARTER, ENGINE, ELECTRICAL. | A23900 | A | 1 | Approved Item Name | A
29 | 41206 | CABLE ASSEMBLY,CONTROL | An assembly of wire cables fitted to runners, guides, levers and the like to remotely operate controls. | A573A0 |  | 1 | Approved Item Name | A
30 | 41259 | QUADRANT,POWER CONTROL | An item which includes levers, stops, swithches and friction drag for helicopter engine power control. | A23900 | A | 1 | Approved Item Name | A
31 | 41347 | SUPPRESSOR,HEAT | A device that surrounds an engine (as modified) for the purpose of blocking heat waves and protects the engine from being detected by infrared devices. | A23900 | A | 1 | Approved Item Name | A
32 | 41518 | CHAMBER,COMBUSTION,ENGINE STARTER CARTRIDGE | An item accommodating a CARTRIDGE, ENGINE STARTER and using the generated combustion gas for the actuation of a STARTER (as modified). | A23900 | A | 1 | Approved Item Name | A
33 | 41519 | CATCH,CHAMBER,COMBUSTION,ENGINE STARTER CARTRIDGE | An item designed to fit into a CHAMBER, COMBUSTION, ENGINE STARTER CARTRIDGE for gas-tight sealing. It may be provided with outlet ports fitted with pipe connections, valves and other parts. | A23900 | A | 1 | Approved Item Name | A
34 | 41931 | MONITOR,ENGINE | An item designed to indicate visually or acoustically, the operating status of an internal combustion engine when reaching critical conditions in terms of lubricating oil pressure, oil mist concentration, operating and bearing temperatures and the like. A speed reduction or operation cutoff device may be included. See also MONITOR, COOLING, WATER. | A23900 | A | 1 | Approved Item Name | A
35 | 41975 | REGULATOR-CONTROL,ELECTRONIC,ENGINE | An item designed for electronically regulating and controlling speed governors and volumetric flow regulators, injection pumps, turbochargers, the switching on and off and other operations as a function of engine speed and volumetric efficiency of the cylinders. Excludes GOVERNOR (1), DIESEL ENGINE and GOVERNOR (1), GASOLINE ENGINE. | A578U0 |  | 1 | Approved Item Name | A
36 | 41976 | HOUSING,REGULATOR-CONTROL,ENGINE | A housing designed to accommodate and support component parts of a REGULATOR-CONTROL, ELECTRONIC, ENGINE. | A23900 | A | 1 | Approved Item Name | A
37 | 45740 | HOUSING SECTION,OIL PUMP ASSEMBLY,ENGINE | A rigid item of different forms, which together with at least one further housing section forms a HOUSING (2), OIL PUMP ASSEMBLY, ENGINE. | A599A0 |  | 1 | Approved Item Name | A
38 | 46418 | POINTER,TOP DEAD CENTER,ENGINE | An item which is mounted on a crankcase as a substitute for a stamped marking. In connection with markings on rotating parts it is designed for visual control of the crankshaft angle in relation to the top dead center of the piston in the first cylinder of a combustion engine. Excludes INDICATOR PISTION POSITION, IGNITION TIMING. | A505F0 |  | 1 | Approved Item Name | A
39 | 47093 | CONTROL UNIT,SUPERVISORY,TURBINE ENGINE | An electronic unit that continously monitors engine speed, temperature, and air flow and adjusts the FUEL CONTROL, MAIN, TURBINE ENGINE to compensate for changes. Features may include load sharing capabilities, rotor speed governing, loss-of-load protection and analog or manual backup modes. It may contain automatic start capability or self-diagnostic circuitry. | A23900 | A | 1 | Approved Item Name | A
40 | 47108 | BLOWER,PARTICLE,SEPARATOR | An item consisting primarily of a housing, impeller, shroud, and drive shaft or the like. It is an integral part of a SEPARATOR, PARTICLE, AIR and designed to draw and discharge particles from the inlet air flow to provide clean air to the turbine engine compressor assembly. IT is usually driven off of the GEARBOX, ACCESSORY DRIVE, TURBINE ENGINE. | A23900 | A | 1 | Approved Item Name | A
41 | 47259 | ROTOR,STARTER,ENGINE,AIR | A rotor which is incorporated into a STARTER, ENGINE, AIR. | A23900 | A | 1 | Approved Item Name | A
42 | 47809 | SHROUD,BLOWER,PARTICLE SEPARATOR | An item that surrounds an impeller and driveshaft. It is a component part of a blower, particle, separator and designed to support an inlet duct and direct air flow into the blower. | A23900 | A | 1 | Approved Item Name | A
43 | 48221 | RECORDER,HISTORY,GAS TURBINE ENGINE | An instrument with multiple readouts designed to count and display the actual number of times engine parts experience mechanical and high thermal stress, engine interturbine gas temperatures in relation to time elapsed and actual engine operating hours. Counts are accumulated at various percentages of operating power. These readouts cannot be reset to zero. | A23900 | A | 1 | Approved Item Name | A
44 | 50264 | THERMOCOUPLE HARNESS ASSEMBLY | A device designed to accommodate the attachment of two or more sensors mounted around the circumference of the turbine engine exhaust, which measures the turbine outlet temperature. | A533Y0 |  | 1 | Approved Item Name | A
45 | 52396 | DIAPHRAGM,GOVERNOR,ENGINE,AIRCRAFT | An item in the form of a thin sheet, film or membrane, made of metallic or non metallic material, which is mounted on an aircraft between the two halves of a housing. It is fixed at the edge to form an airtight seal. | A23900 | A | 1 | Approved Item Name | A
46 | 53319 | ROTOR,ENGINE STARTER | A single or multistage assembly designed to receive thermal energy from the combustion section of an engine starter and convert it to mechanical energy to drive an output shaft providing the necessary torque to start an ENGINE, GAS TURBINE, AIRCRAFT. It consists of disks, blades, hubs, and the like. | T135-J | JA | 1 | Approved Item Name | A
47 | 53320 | NOZZLE ASSEMBLY,ENGINE STARTER,AIR TURBINE | An assembly of multiple stationary nozzles designed for the purpose of directing air at the proper angle and velocity to a ROTOR, ENGINE STARTER. It has provisions for attaching to a CHAMBER, COMBUSTION, ENGINE STARTER CARTRIDGE. | A23900 | A | 1 | Approved Item Name | A
48 | 53321 | NOZZLE,ENGINE STARTER,AIR TURBINE | A single stationary item designed for the purpose of directing air at the proper angle and velocity to a ROTOR, ENGINE STARTER. It has provisions for attaching to a CHAMBER, COMBUSTION, ENGINE STARTER CARTRIDGE. | A23900 | A | 1 | Approved Item Name | A
49 | 53364 | TUBE ASSEMBLY,AIRCRAFT ENGINE | An aircraft engine component designed to convey fluid. It may be bent or straight, flexible or rigid. It may include fittings to join one or more tubes together. For tube assembly designed to convey fuel from the cell or tank to the engine, see: FUEL LINE,AIRCRAFT. | A11700 | AL | 1 | Approved Item Name | A
50 | 53673 | CONTROL UNIT,SUPERVISORY,ENGINE STARTER | An item used to start and stop all engines individually or simultaneously either by manual or automatic mode utilizing the CONTROL UNIT, SUPERVISORY, TURBINE ENGINE of all engines. Also regulates the aircraft mounted accessory drive and air turbine starter during engine starts. | A23900 | A | 1 | Approved Item Name | A
51 | 60835 | POWER TAKEOFF,ENGINE | A mechanical device designed to be secured to an internal combustion engine and used to transmit the rotary motion of the crankshaft to auxiliary equipment, such as generators, cranes, pumps, compressors, mixers, and the like. Includes a power output shaft and a clutch which may be controlled by a hand lever or a hydraulic or air cylinder. May include pulley(s), flange, yoke or reduction gear unit. Excludes vehicular clutches and POWER TAKEOFF, TRANSMISSION. | A574Y0 |  | 1 | Approved Item Name | A
52 | 61121 | STARTER,ENGINE,AIR | An item consisting of an air motor and integral and associated components primarily designed to crank an internal combustion engine until it starts operating under its own power. It may include facilities for manual or mechanical activation. | A23900 | A | 1 | Approved Item Name | A
53 | 61122 | STARTER,ENGINE,DIRECT COMBUSTION | An item designed to accelerate a gas turbine engine from rest to starting speed by means of gas generated by combustion of fuel and air in a combustion chamber, and thrust directly on the engine turbine through an impingement nozzle mounted in the turbine section. Consists of a combustion chamber, air and fuel system components and igniter. May include the starter tube and/or impingement nozzle. | A23900 | A | 1 | Approved Item Name | A
54 | 61123 | STARTER,ENGINE,GASOLINE | An item consisting of a gasoline engine and integral and associated components primarily designed to crank an internal combustion engine until it starts operating under its own power. It may include facilities for manual and/or mechanical actuation. See also STARTER, ENGINE, ELECTRICAL. | A23900 | A | 1 | Approved Item Name | A
55 | 61797 | ROD,PISTON,HYDRAULIC ACCUMULATOR | A basically cylindrical item designed to mate with the piston(s) of a hydraulic accumulator. | A577C0 |  | 1 | Approved Item Name | A
56 | 68403 | INSTALLATION KIT,ENGINE ACCESSORIES | A collection of small parts necessary for the installation of engine accessories. It may include items such as hoses, gaskets, clamps, bolts, instruction sheets, and the like. Does not apply to parts kits used for repair. | A23800 | A | 1 | Approved Item Name | A
57 | A0269 | PIPE ASSEMBLY |  | A23900 | A | 2 | Non Approved Item Name | A
58 | A1712 | CONTACT ELECTRICAL BLOCK |  | A23900 | A | 2 | Non Approved Item Name | A
59 | A2461 | CAP HOUSING |  | A23900 | A | 2 | Non Approved Item Name | A
60 | A3148 | PUMP ELECTRIC |  | A23900 | A | 2 | Non Approved Item Name | A
61 | A3764 | AIR-INTAKE,ASSEMBLY |  | A23900 | A | 2 | Non Approved Item Name | A