## data
S. No. | INC | Item Name | Notes | FIIG No. | App Key | AIN / non-AIN flag | Item Name Type | Status
1 | 05481 | VALVE,FLOAT | A valve designed to utilize a valve float which controls the opening or closing of the valve as the valve float is lowered or raised by the level of the fluid being controlled. Excludes VALVE, FLOAT, WATER CLOSET TANK. | A046B0 | AJ | 1 | Approved Item Name | A
2 | 05482 | VALVE,GATE | A valve having a flat or tapered disk (gate) which moves transversely to the axis of flow by rotating or sliding movements of the stem to open or close the orifice. It may also contain an oval or rectangular shaped slide which may be manually, motor, or pressure operated through the means of an arm or arm assembly. The body flange may be designed to accommodate tube type connectors. It may or may not contain thermal relief features. Includes valve (gate) specifically designed for the control of fluid systems in aircraft or missiles. | A500A0 |  | 1 | Approved Item Name | A
3 | 05483 | VALVE,ANGLE | A valve with one inlet and one outlet connection with outlet flow at an angle to inlet flow. The flow is controlled by the action of a stem which lifts disks perpendicularly off the center axis of its seat. It may be inline or cartridge (manifold) design. Excludes VALVE (1), Y; VALVE, STOP-CHECK; and COCK, SHUTOFF, SCREW STEM. | A046B0 | AB | 1 | Approved Item Name | A
4 | 05484 | VALVE,CROSS | A valve with two connections on the run and a third and sometimes fourth connection at 90 degree (1.5708 radians) angle(s) to the run. The flow is controlled by the action of a stem which lifts a disk perpendicularly off of the center axis of its seat. | A046B0 | AF | 1 | Approved Item Name | A
5 | 05485 | VALVE,GLOBE | A valve with one inlet and one outlet connection with outlet flow parallel to inlet flow. The flow is controlled by the action of a stem which lifts the disk perpendicularly off the center axis of its seat. The stem is at a 90 degree (1.5708 radians) angle to axis of flow. Excludes VALVE, STOP-CHECK; COCK, SHUTOFF, SCREW STEM; and VALVE, SOLENOID. | A046B0 | AT | 1 | Approved Item Name | A
6 | 05486 | VALVE,STOP-CHECK | A valve with a bolt or stem that may be mechanically actuated to two different positions by rotary or linear motion. In the first position, the valve disk is located and locked against the seat permitting no fluid flow through the valve. In the second position, one side of the valve disk is located against the seat permitting movement of the disk in a manner that will allow a flow of fluid in one direction through the valve. The valve disk may be spring loaded. It may be inline or cartridge (manifold) design. See also VALVE (1), LIFT-CHECK and VALVE (1), STOP-LIFT-CHECK. | A530B0 |  | 1 | Approved Item Name | A
7 | 05487 | VALVE,CHECK | A valve permitting flow in one direction only. It does not have a stem, except when equipped with a lever and weight and has no pressure adjustment. It may be inline or cartridge (manifold) design. | A530B0 |  | 1 | Approved Item Name | A
8 | 05488 | VALVE,SAFETY RELIEF | A valve designed to automatically release excessive pressures. It is actuated by static pressure upstream of the valve and is used as a safety valve or relief valve, and may be set to close at a predetermined pressure. It is not designed for regulation of continuously fluctuating loads. It may be inline or cartridge (manifold) design. Excludes VALVE (1), RELIEF, PRESSURE AND TEMPERATURE. | A046B0 | AP | 1 | Approved Item Name | A
9 | 05489 | VALVE,BUTTERFLY | A valve that controls flow by a circular disk, or a pair of semicircular disks, attached to a common spindle or lever turning on a diametral axis. | A046B0 | AC | 1 | Approved Item Name | A
10 | 05490 | VALVE,PLUG | A valve designed to control the flow of a fluid by the rotation of a ported plug or plug sector within a suitable ported seat. The plug requires lubrication for ease of operation or contains a bonded composition seal(s). See also VALVE, SEATLESS and COCK, PLUG. | A046B0 | AM | 1 | Approved Item Name | A
11 | 05492 | VALVE,REGULATING,TEMPERATURE | A self-acting valve designed for controlling, by means of a thermostatic element, the flow of liquids or gases therethrough. The thermostatic element is located in liquid or gas whose temperature is controlled by the heat of the liquid or gas flowing through the valve. See also VALVE, RELIEF, PRESSURE AND TEMPERATURE. | A21100 | E | 1 | Approved Item Name | A
12 | 05493 | VALVE,EXPANSION | A self-acting valve specifically designed for use in refrigeration systems for continual control of rate of flow of refrigerant. It may be actuated by a thermostatic element or self-actuated. | A07100 | AG | 1 | Approved Item Name | A
13 | 06509 | VALVE,PNEUMATIC TANK | A valve, designed for attachment to pressure tanks and/or mechanical equipment for the purpose of permitting an increase, decrease, and the gaging of pressure (similar to tire valves) within a confining chamber carrying compressed air, gases or oil. | A07100 | AM | 1 | Approved Item Name | A
14 | 06693 | FLOAT,VALVE | A floatation device used to actuate an inlet or outlet valve. It may be airtight and hollow, or of solid construction. Excludes floats designed for carburetors. | T313-N | NA | 1 | Approved Item Name | A
15 | 07800 | VALVE,EXHAUST CONTROL | A manually operated valve having one inlet and two outlets. It is designed to control the direction of exhaust gases into either of the outlets, one outlet discharging directly into the atmosphere, the other discharging under water. | A046B0 | AH | 1 | Approved Item Name | A
16 | 08101 | VALVE,VACUUM BREAKING | An item designed to automatically relieve vacuum, by the intake of air, when the internal pressure falls below atmospheric pressure. See also VALVE, VACUUM REGULATING. | A07100 | AT | 1 | Approved Item Name | A
17 | 08240 | VALVE,AUTOMATIC TEMPERING | A self-acting valve with a thermostatic element inside the body. It is specifically designed to mix fluids of different temperatures, such as hot and cold water or steam and water, and to discharge at a predetermined temperature. See also VALVE, REGULATING, TEMPERATURE. | A07100 | AC | 1 | Approved Item Name | A
18 | 10958 | VALVE,PRESSURE EQUALIZING,GASEOUS PRODUCTS | A valve consisting of a single deadweight loaded disk, or two deadweight loaded disks each with a seperate seat. It is specifically designed for the relief of small pressure and vacuum conditions within a tank or other container to or from the atmosphere. The center of a single deadweight loaded disk may contain a spring loaded disk forming an additional seat or aperture. It may be spring loaded and/or equipped with a manual unloader on either the pressure or vacuum side. Exclude VALVE, VACUUM BREAKING. | A07100 | AP | 1 | Approved Item Name | A
19 | 11061 | VALVE,SEATLESS | A valve that controls flow by a cylindrical piston sliding vertically through packing rings separated by a metal cage having ports through which flow may proceed when the valve is open. Rotation of the threaded stem is used to regulate the position of the piston. See also VALVE, PLUG and VALVE, WEIGHTED CONTROL, PISTON. | A046B0 | AQ | 1 | Approved Item Name | A
20 | 13619 | VALVE,DIAPHRAGM,STOP | A valve designed specifically so the diaphragm seals the flow stream from the valve operating mechanism. The flow is controlled by the lifting of the diaphragm from or compressing it against an integral seat. For packless diaphragm valves which utilize a diaphragm as packing and a disk to control the flow, see VALVE, Y. | A046B0 | AC | 1 | Approved Item Name | A
21 | 13762 | VALVE,FOOT | A valve used on the free end of a suction line permitting flow in only one direction. It is always equipped with a strainer at the inlet end. See also VALVE, CHECK. | A07100 | AL | 1 | Approved Item Name | A
22 | 14557 | PARTS KIT,PRESSURE REGULATING VALVE | A parts kit used for a VALVE, PRESSURE REGULATING. It may contain such items as a diaphragm, diaphragm spring, valve spring, valve seat, valve seat gasket, needle valve, relief ball, relief spring, dome gasket, and the like. | A23800 | A | 1 | Approved Item Name | A
23 | 14559 | PARTS KIT,SAFETY RELIEF VALVE |  | A23800 | A | 1 | Approved Item Name | A
24 | 16988 | COCK,DRAIN | An item with one mounting end and one free flowing end with a metal to metal valve closure. It is designed to drain fluids from radiators, boilers, and similar items. | A530C0 |  | 1 | Approved Item Name | A
25 | 16989 | COCK,POPPET DRAIN | An item designed to drain fluids from fuel systems, tanks, filters, or similar items. It has a mounting end, a free flowing end, and a quick-acting nonmetallic sealed closure, usually spring loaded, that holds it in an "off" position. It requires no lubrication other than from the fluid being drained. | A530C0 |  | 1 | Approved Item Name | A
26 | 16990 | COCK,SHUTOFF,SCREW STEM | A compact two-way type of valve mechanism having a one piece body and seat and a one piece stem and disk. It has no bonnet, and is not used for fine control of flow. It is used extensively in the automotive field. | A530C0 |  | 1 | Approved Item Name | A
27 | 16991 | COCK,PLUG | An item that controls the flow of a fluid by rotation of a ported plug within a suitable ported seat. It must not have any lubrication other than from the fluid controlled, nor contain any nonmetallic seal between plug and seat. See also VALVE, SEATLESS and VALVE, PLUG. | A530A0 |  | 1 | Approved Item Name | A
28 | 16992 | VALVE,Y | A valve with one inlet and one outlet connection that provides unobstructed fluid flow. The flow is controlled by the action of a stem which lifts disk perpendicularly off center axis of its seat. The stem is at angle of less than 90 degrees (1.5708 radians) to parallel inlet and outlet flow. It may utilize a diaphragm as packing. Excludes VALVE, STOP-CHECK. | A046B0 | AT | 1 | Approved Item Name | A
29 | 16994 | VALVE,WEIGHTED CONTROL,PISTON | A valve consisting of a ported, dead weighted, hollow piston which moves vertically across the inlet passage within the valve body. Changes in the pressure controlled position of the piston vary the effective area of the ports exposed to the inlet flow in such a manner as to maintain a constant outlet line pressure. It has no seats or disk. For dead weight loaded pressure regulating valve of seat and disk construction, see also VALVE, REGULATING, FLUID PRESSURE. | A046B0 | BB | 1 | Approved Item Name | A
30 | 16995 | VALVE,DRUM FILLING | INC 16995 CANCELLED/REPLACED BY ,INC 05481, FIIG A046B0, APP-KEY AJ ,ON 062613 ~(All Except USA) A float operated valve designed for filling containers in a drum filling plant and to automatically shut off at a predetermined level. See also VALVE, FLOAT. | A07100 | AF | 1 | Approved Item Name | C
31 | 16996 | VALVE,RELIEF,PRESSURE AND TEMPERATURE | A valve designed to release under excessive pressure and/or excessive temperature by opening at a predetermined pressure and/or temperature. Thermostatically operated valves close when the pressure is relieved or the temperature is reduced. Fusible plug valves require replacement of the plug. See also VALVE, SAFETY RELIEF and VALVE, REGULATING. TEMPERATURE. | A07100 | AR | 1 | Approved Item Name | A
32 | 16997 | VALVE,FIRE CHECK | A valve which works on a thermostatic principle to stop and extinguish backfire in gas-air pipelines by utilizing the heat generated by the fire to actuate the mechanism which closes the valve. It also contains a swing check on the inlet connection which closes immediately upon shock caused by backfire, shutting off the gas-air mixture. It is designed for installation in a pipeline to feed gas-air mixtures to burners and the like. | A07100 | AH | 1 | Approved Item Name | A
33 | 20520 | VALVE,RESTRICTOR CHECK | A valve having an orifice in the poppet, disk, or the like, to permit restricted fluid flow when the valve is seated. It does not have a stem or provisions for pressure adjustments, and is similar to a VALVE, CHECK with the exception of the orifice which permits fluid flow in more than one direction. | A530B0 |  | 1 | Approved Item Name | A
34 | 20572 | VALVE,SHUTTLE | A valve having one outlet and two inlets that are usually opposite each other. It has a fluid pressure operated pistonlike item, called a shuttle, that controls either inlet. It is commonly used to provide an emergency passage for fluid in an aircraft hydraulic or pneumatic system in case of loss of pressure in the normal service lines. | A046B0 | AR | 1 | Approved Item Name | A
35 | 20591 | FUSE,HYDRAULIC SYSTEM | A valve-like safety device used on hydraulic lines to prevent loss of hydraulic fluid from the system when the lines are ruptured or fail for any reason. | T164-D | DA | 1 | Approved Item Name | A
36 | 20962 | VALVE,BALL | A multi-ported, nonlubricated valve designed to provide straight through flow or ability to direct a number of flows or pressure through a single valve. The flow is controlled by the rotation of a ported ball within a suitable ported seat(s). The ball is usually engaged by a stem. It is normally operated in an open or closed position. Excludes VALVE, CHECK. | A046B0 | BE | 1 | Approved Item Name | A
37 | 22113 | SEAT,VALVE | A replaceable item designed to provide a stationary seating surface for a mating, moveable item such as a valve disk or the like. The body may have a flange of various shapes. For diesel and gasoline reciprocating engines, see INSERT, ENGINE VALVE SEAT. | A15500 | A | 1 | Approved Item Name | A
38 | 23210 | VALVE CORE | A cylindrical, spring loaded self-sealing unit designed to be (1) fitted into the valve stem of a pneumatic tire or inner tube or other inflatable item to retain inflation or (2) fitted into hydraulic, pneumatic or oxygen equipment and the like to permit pressure charging. Excludes VALVE CORE, HAND PUMP, DRAINAGE AND SUCTION APPARATUS. | T318-E | EA | 1 | Approved Item Name | A
39 | 27489 | VALVE,VACUUM REGULATING | A device designed to regulate vacuum within the desired operating limits. See also VALVE, VACUUM BREAKING. | A07100 | AU | 1 | Approved Item Name | A
40 | 27515 | VALVE,PNEUMATIC INFLATOR | A valve designed to control the inflation of life preservers, life rafts, watercraft and the like. The inlet end may be designed for oral inflation, to mate with an inflation adaptor or to connect to a compressed gas cylinder. The outlet end may be designed to connect the valve to a pneumatic chamber valve stem or to mount directly to the pneumatic chamber. | A525Z0 |  | 1 | Approved Item Name | A
41 | 27565 | VALVE,REGULATING,FLUID PRESSURE | A valve designed to automatically maintain within close limits a predetermined outlet pressure which may be adjustable within a specified range regardless of the higher fluctuating or constant inlet pressure. It is designed for use with compressed gas(es) and various liquids and may include gauges. It may be inline or cartridge (manifold) design. Excludes REGULATOR, PRESSURE, MEDICAL GAS ADMINISTRATION APPARATUS; REGULATOR, OXYGEN, BAROMETRIC CONTINUOUS FLOW; REGULATOR, OXYGEN DEMAND; REGULATOR, OXYGEN DILUTER DEMAND; and valve(1), fluid pressure regulating, aircraft. | A21100 | D | 1 | Approved Item Name | A
42 | 27828 | VALVE,LIFT-CHECK | A valve with a stem that may be mechanically actuated to two different positions by rotary or linear motion. In the first position, one side of the valve disk is located against the seat permitting movement of the disk in a manner that will allow a flow of fluid in one direction through the valve. In the second position, the valve disk is lifted from the seat to allow a flow of fluid in either direction through the valve. The valve disk may be spring loaded. See also VALVE, STOP-CHECK and VALVE, STOP-LIFT-CHECK. | A530B0 |  | 1 | Approved Item Name | A
43 | 27829 | VALVE,STOP-LIFT-CHECK | A valve with a stem that may be mechanically actuated to three different positions by rotary or linear motion. In the first position, the valve disk is located and locked against the seat permitting no fluid flow through the valve. In the second position, one side of the valve disk is located against the seat permitting movement of the disk in a manner that will allow a flow of fluid in one direction through the valve. In the third position, the valve disk is lifted from the seat to allow a flow of fluid in either direction through the valve. The valve disk may be spring loaded. See also VALVE, LIFT-CHECK and VALVE, STOP-CHECK. | A530B0 |  | 1 | Approved Item Name | A
44 | 27850 | DISK,RUPTURABLE | A thin, circular, metallic or nonmetallic item with a flat or prebulged cross-sectional shape, designed to rupture at a predetermined pressure to prevent damage to hydraulic or pneumatic systems, or the like. It may include multiple pieces, such as a retainer ring, disk and vacuum support. It can be used independently or as a component part of a HEAD, SAFETY, PRESSURE RELIEF. For items furnished with a holder, see HEAD AND DISK, SAFETY, PRESSURE RELIEF. For items without a rupture pressure rating, see DISK, SOLID, PLAIN. Excludes DIAPHRAGM, VALVE, FLAT; DIAPHRAGM, VALVE, SPECIAL SHAPED; DISK, VALVE; and INSULATOR, DISK. | A512V0 |  | 1 | Approved Item Name | A
45 | 28139 | HEAD,SAFETY,PRESSURE RELIEF | An item of varying shape and size consisting of a metallic body which incloses a nonreusable metallic or nonmetallic disk(s), which is designed and calibrated to burst at a given pressure. It may be used independently, or in conjunction with relief valves to relieve overpressure, and to protect relief valve(s) from corrosive conditions. Excludes VALVE, SAFETY RELIEF and PLUG, FUSIBLE. For items furnished with a disk, see HEAD AND DISK, SAFETY, PRESSURE RELIER. | A512U0 |  | 1 | Approved Item Name | A
46 | 28686 | STEM,NEEDLE VALVE | A metallic, needle shaped item having a one-piece stem threaded for securing to, or positioning into, a mating part. The point may be of various angles or shapes, such as conical or tapered, to correspond with the mating seat. The item is designed for the fine control flow or restriction of liquids or gases in a given system. It may be provided with a knurled head for rotation by thumbs and fingers, or be driven with either a wrench, handle, or inserted driver. Excludes VALVE, FUEL-AIR MIXTURE CONTROL, AUTOMATIC. | A500R0 |  | 1 | Approved Item Name | A
47 | 31988 | VALVE,TEE | A valve with three connections positioned parallel and/or 90 degrees (1.5708 radians) from each other and are not on a run. The flow is controlled by the action of a stem which lifts a disk perpendicularly off the center axis of its seat. | A046B0 | BC | 1 | Approved Item Name | A
48 | 32528 | STEM,FLUID VALVE | An item usually metallic, threaded or unthreaded, used for securing to or positioning into a mating part. It is designed to be used in a globe, relief, regulator valve and the like as a means of controlling the flow of liquids or gases in a given system. One end may have an integral disk or be designed to accommodate a metallic or nonmetallic disk. The other end is designed for a handwheel, lever, spring, diaphragm and the like for nonpowered operation or to accommodate a gear, solenoid, air motor and the like for powered operation. The handwheel and/or disk may be furnished with the item. Excludes STEM, FAUCET; and STEM, NEEDLE VALVE. | A503Z0 |  | 1 | Approved Item Name | A
49 | 32559 | BALL,VALVE,PORTED | A spherical shaped device with two or more ports used to prevent or regulate the flow of fluids in a valve, nozzle, or the like. It may include an integral valve stem. For valve balls that do not include ports see BALL, CHECK. Excludes PLUG, ROTARY, VALVE. | A500T0 |  | 1 | Approved Item Name | A
50 | 32562 | GUIDE,VALVE STEM | A replaceable cylindrical item designed to provide wear surface and maintain alignment of a reciprocating valve stem and the like, it may have a flange(s) and/or grooves. | T267-E | EA | 1 | Approved Item Name | A
51 | 33212 | VALVE,CALIBRATED FLOW | A valve specifically designed to automatically maintain a predetermined discharge flow rate which may be adjustable within a specific range. It is designed to be used with various fluids and may be preset and/or adjustable. It may be in-line or cartridge (manifold) design. Excludes VALVE, REGULATING, FEED WATER; VALVE, REGULATING, FLUID PRESSURE; VALVE, REGULATING, FUEL OIL; VALVE, REGULATING, OIL PRESSURE, AUTOMATIC PILOT; VAVLE, REGULATING, TEMPERATURE; VALVE, ANGLE; and VALVE, GLOBE. | A21100 | F | 1 | Approved Item Name | A
52 | 33844 | PARTS KIT,ANGLE VALVE |  | A23800 | A | 1 | Approved Item Name | A
53 | 33845 | PARTS KIT,ANTI SURGE SENSOR |  | A23800 | A | 1 | Approved Item Name | A
54 | 33849 | PARTS KIT,BALL VALVE |  | A23800 | A | 1 | Approved Item Name | A
55 | 33854 | PARTS KIT,BUTTERFLY VALVE |  | A23800 | A | 1 | Approved Item Name | A
56 | 33858 | PARTS KIT,CHECK VALVE |  | A530B0 |  | 1 | Approved Item Name | A
57 | 33864 | PARTS KIT,DIAPHRAGM REPLACEMENT | A parts kit used to replace diaphram(s) in a brake chamber, clutch cylinder, valve, and the like. | A23800 | A | 1 | Approved Item Name | A
58 | 33898 | PARTS KIT,GATE VALVE |  | A23800 | A | 1 | Approved Item Name | A
59 | 34900 | PARTS KIT,GLOBE VALVE |  | A23800 | A | 1 | Approved Item Name | A
60 | 34919 | PARTS KIT,LINEAR DIRECTIONAL CONTROL VALVE |  | A23800 | A | 1 | Approved Item Name | A
61 | 34933 | PARTS KIT,PILOT CONTROL VALVE |  | A23800 | A | 1 | Approved Item Name | A
62 | 34943 | PARTS KIT,ROTARY CAM DIRECTIONAL CONTROL VALVE |  | A046B0 | AC | 1 | Approved Item Name | A
63 | 34947 | PARTS KIT,SEDIMENT STRAINER |  | A24000 | J | 1 | Approved Item Name | A
64 | 34954 | PARTS KIT,SHUTTLE VALVE |  | A23800 | A | 1 | Approved Item Name | A
65 | 34965 | PARTS KIT,STOP-CHECK VALVE |  | A23800 | A | 1 | Approved Item Name | A
66 | 34966 | PARTS KIT,STOP DIAPHRAGM VALVE |  | A23800 | A | 1 | Approved Item Name | A
67 | 34982 | PARTS KIT,VALVE TRAP |  | A23800 | A | 1 | Approved Item Name | A
68 | 34983 | PARTS KIT,VENT VALVE |  | A046B0 | AC | 1 | Approved Item Name | A
69 | 35224 | DISK,VALVE | An item of various shapes (usually circular, conical, cylindrical, or rectangular) used to prevent or regulate the flow of liquids or gases through the valve. May include a retainer, screw, holder, and the like. | A539Y0 |  | 1 | Approved Item Name | A
70 | 35374 | CAP,VALVE | A cap designed to mate with a fluid valve body. It may have an orifice through which a rod, shaft, stem, or an adjusting screw passes. For ported items, see HEAD, VALVE. Excludes CAP, PNEUMATIC VALVE. | A513B0 |  | 1 | Approved Item Name | A
71 | 35375 | HEAD,VALVE | An item designed to mate with a hydraulic or pneumatic valve body. It must have inlet and/or outlet port(s). For items without ports see CAP (1), VALVE. | A515P0 |  | 1 | Approved Item Name | A
72 | 35377 | VALVE,ROTARY,DIRECTIONAL CONTROL | INC 35377 CANCELLED/REPLACED BY INC 45485, FIIG A501T0, ON 090913. For USA INC 35377 Canceled Replaced By VALVE, ROTARY, SELECTOR: INC 45485, FIIG A501T. A manually or power operated valve having three or more ports and two or more flow patterns. Each flow pattern is determined by the seating and/or unseating of a poppet(s), disk(s), or spool accomplished by position change of a rotating cam or a spring loaded ball detent in relation to the poppet(s), disk(s) or spool. The item may have an off (no flow) position. (An off (no flow) position is not a flow pattern.) A powered valve may have manual override. (May be in line or cartridge (manifold) design.) Excludes VALVE, PLUG. See also VALVE, LINEAR, DIRECTIONAL CONTROL. | A23900 | A | 1 | Approved Item Name | C
73 | 35896 | VALVE,REGULATING,SYSTEM PRESSURE | A value designed to automatically maintain within close limits a predetermined pressure within a closed system regardless of the higher fluctuating or constant inlet pressure. The excess pressure is by-passed to the accumulator or reservoir in lieu of passing through the entire system. It is designed primarily for use in refrigeration and air conditioning systems. Excludes VALVE, REGULATING, FLUID PRESSURE and VALVE, CALIBRATED FLOW. | A21100 | D | 1 | Approved Item Name | A
74 | 35917 | RETAINER,DISK,VALVE | An item of various shapes and cross-sections, that may be flanged and that is designed to fit over a valve disk, allowing proper position of disk-to-valve seat within a valve body. | A512E0 |  | 1 | Approved Item Name | A
75 | 35934 | VALVE,SADDLE | A valve with an outlet end connection, straight thru or at an angle. The flow of liquid or gases may be controlled by the action of stem which lifts the disks perpendicularly off the center axis of its seat or by rotation of a suitable ported seat. This valve has a connection facility which is saddled over a line and bolted, may be line drilled or line self piercing. | A046B0 | BF | 1 | Approved Item Name | A
76 | 35935 | VALVE,VENT | A valve designed to relieve internal pressure from gear housings, automotive axles, differentials, transmissions and the like. May or may not be threaded on one end. For items with relief pressure ratings see VALVE (1), SAFETY RELIEF. | A046B0 | AA | 1 | Approved Item Name | A
77 | 36422 | BODY,VALVE | An item designed to enclose and support the internalpart(s) of a valve. | A518E0 |  | 1 | Approved Item Name | A
78 | 36944 | PISTON,VALVE | A cylindrical item of various configurations which reciprocates in a valve body, assisting in the movement of the disk to open or close a valve. May include additional components such as ring(s), collar(s), spring(s) and the like. Excludes DISK, VALVE. | A512T0 |  | 1 | Approved Item Name | A
79 | 37043 | INDICATOR,VALVE OPENING | An item specifically designed to show the open, intermediate, and closed disk relationship to the valve seat. It may be of various shapes, sizes, and mechanical designs such as glass tube, needle and slot. Excludes INDICATOR (1), POSITION; GLASS, LIQUID SIGHT INDICATOR, FLAT. | A534B0 |  | 1 | Approved Item Name | A
80 | 37291 | CAGE,VALVE | A removable item within the valve body, designed to guide the plug and determine the flow characteristic of the valve and provide access for inspection or replacement without removing body from line. May include gaskets, spring, and the like. | A515R0 |  | 1 | Approved Item Name | A
81 | 37428 | PARTS KIT,VALVE | Do not use if a more specific item name is applicable. | A23800 | A | 1 | Approved Item Name | A
82 | 37647 | VALVE,THROTTLE | A valve designed with multiple outlets of various sizes that are reduced to control the rate of flow and/or increased to reduce pressure. Excludes VALVE, REGULATING FLUID PRESSURE and VALVE, CALIBRATED FLOW. | A046B0 | BG | 1 | Approved Item Name | A
83 | 37648 | VALVE,BLEEDER,HYDRAULIC SYSTEM | A metallic, threaded, screw-shaped item used in hydraulic brake cylinders, hydraulic power units, missile launching hydraulic systems, and the like, for the purpose of providing a means of releasing air form and/or flushing a hydraulic system. It may be furnished with or without a dust cap. Excludes spring loaded or automatic type air pressure relief valves, and BOLT, FLUID PASSAGE. | A046B0 | AU | 1 | Approved Item Name | A
84 | 37692 | REGULATOR,THERMOSTATIC TEMPERATURE | A self sensored actuating regulator designed to automatically regulate the flow of liquid or steam through a valve to maintain a predetermined temperature. Designed to close or open a valve when a change in temperature is detected to avoid overheating of controlled unit. Valve body not included. See also REGULATOR (1), TEMPERATURE AND PRESSURE. | T121-C | CB | 1 | Approved Item Name | A
85 | 37693 | REGULATOR,TEMPERATURE AND PRESSURE | A self sensored regulator designed to automatically regulate steam flow and pressure according to predetermined pressure or temperature setting. Designed to open or close a valve when excessive or reduced pressure or temperature is detected. Valve body not included. See also REGULATOR (1), THERMOSTATIC TEMPERATURE. | T121-C | CC | 1 | Approved Item Name | A
86 | 37882 | DISK AND SEAT SET,VALVE | A unit of matched items consisting of a circular or cylindrical item, ground for provision to be lapped with the mating seating surface to function as a unit to form a drip tight seal. May include plate, insert, guide, rings, and the like. See also DISK, VALVE and SEAT, VALVE. | A23800 | A | 1 | Approved Item Name | A
87 | 37931 | VALVE,LIQUID OXYGEN DRAIN | A valve designed to drain liquid oxygen from oxygen converters. It shall be a positive-position, toggle-actuating, bellows-sealed valve. It is specifically designed for oxygen systems. | A046B0 | AU | 1 | Approved Item Name | A
88 | 37940 | VALVE,REGULATING,OXYGEN SYSTEM PRESSURE | A valve used to automatically maintain within close limits a predetermined pressure within an oxygen system regardless of the higher fluctuating or constant inlet pressure. The excess pressure is bypassed to the accumulator or reservoir in lieu of passing through the entire system. It is specifically designed and/or cleaned for oxygen systems. Excludes VALVE, REGULATING, SYSTEM PRESSURE; VALVE REGULATING, FLUID PRESSURE AND VALVE, CALIBRATED FLOW. | A21100 | D | 1 | Approved Item Name | A
89 | 37941 | VALVE,SAFETY RELIEF,OXYGEN SYSTEM | A valve designed to automatically release excessive pressures. It is actuated by static pressure upstream of the valve and is used as a safety or relief valve, and may be set to close at a predetermined pressure. It is not designed for regulation of continuously fluctuating loads. It is specifically designed and/or cleaned for oxygen systems. See VALVE, SAFETY RELIEF. | A046B0 | AP | 1 | Approved Item Name | A
90 | 37942 | VALVE,CHECK,OXYGEN SYSTEM | An item permitting flow in one direction only. It does not have a stem, except when equipped with a lever and weight and has no pressure adjustment. It is specifically designed and/or cleaned for oxygen systems. See also VALVE, CHECK; VALVE, STOP-CHECK. | A530B0 |  | 1 | Approved Item Name | A
91 | 37994 | FLUSHING BLOCK,HYDRAULIC SYSTEM | A ported device designed to be installed on a valve plate to eliminate the valve function during the flushing operation. | A507U0 |  | 1 | Approved Item Name | A
92 | 38233 | GEAR OPERATOR,VALVE | A hand controlled device maneuvered by a gear designed to open and close the flow control device. May include open and close position indicator. Excludes GEAR ASSEMBLY, SPEED DECREASER; GEARBOX ACCESSORY DRIVE, TURBINE ENGINE; and GEARCASE-MOTOR. | A512P0 |  | 1 | Approved Item Name | A
93 | 38420 | POSITIONER,VALVE | A positive positioning relay devised to translate a variable signal pressure into a control pressure to precisely position a valve and to achieve a balanced instrument pressure. It is designed for use with pneumatically operated valves and actuators. | A23900 | A | 1 | Approved Item Name | A
94 | 39089 | SPINDLE,SAFETY VALVE | (All Except USA) For USA INC 39089 Canceled Replaced By STEM, FLUID VALVE: INC 32528, FIIG A503Z. | A23900 | A | 1 | Approved Item Name | C
95 | 39090 | SPINDLE ROD,SAFETY VALVE |  | A23900 | A | 1 | Approved Item Name | A
96 | 39316 | VALVE,HOLD,BOOM HOIST CYLINDER | A multi port valve, or cartridge, used as part of a hydraulic systems to lock and/or control the load movement of a hoist boom. It may be pilot operated. | A525W0 |  | 1 | Approved Item Name | A
97 | 39515 | PLATE,BUCKET VALVE |  | A23900 | A | 1 | Approved Item Name | A
98 | 39525 | VALVE,PURGE |  | A23900 | A | 1 | Approved Item Name | A
99 | 39600 | DIVIDER,VALVE FLOW |  | A23900 | A | 1 | Approved Item Name | A
100 | 39665 | LINER,VALVE |  | A23900 | A | 1 | Approved Item Name | A
101 | 39712 | SUBPLATE ASSEMBLY,VALVE |  | A23900 | A | 1 | Approved Item Name | A
102 | 39715 | PLUG,INDICATOR,VALVE |  | A23900 | A | 1 | Approved Item Name | A
103 | 39737 | MODIFICATION KIT,VALVE |  | A23800 | A | 1 | Approved Item Name | A
104 | 39754 | VALVE-HAND,BYPASS |  | A23900 | A | 1 | Approved Item Name | A
105 | 39821 | NOZZLE,VALVE |  | A524N0 |  | 1 | Approved Item Name | A
106 | 39822 | PLATE,SPECTACLE,VALVE |  | A23900 | A | 1 | Approved Item Name | A
107 | 39887 | VALVE,BALLAST |  | A23900 | A | 1 | Approved Item Name | A
108 | 39889 | CLUTCH,TRIPPER INSERT |  | A23900 | A | 1 | Approved Item Name | A
109 | 39905 | QUILL,VALVE |  | A23900 | A | 1 | Approved Item Name | A
110 | 39910 | VALVE-HAND,OUTLET |  | A23900 | A | 1 | Approved Item Name | A
111 | 39927 | GUIDE,DIAPHRAGM,VALVE |  | A23900 | A | 1 | Approved Item Name | A
112 | 39942 | STEM,SUPPORT,VALVE |  | A23900 | A | 1 | Approved Item Name | A
113 | 39971 | DECK BOX OPERATOR,VALVE | A manually operated, flush, or semi-flush, mounted access box designed for the remote actuation of rotary valves through decks, walls, bulkheads, and the like. | A525U0 |  | 1 | Approved Item Name | A
114 | 39973 | RING,VALVE PISTON |  | A23900 | A | 1 | Approved Item Name | A
115 | 40088 | DIAPHRAGM,ACTUATOR VALVE,SPECIAL SHAPED | An item constructed of one or more layers of thin flexible material, either laminated or separated, designed to form a tight seal between the chambers of a valve, and to transmit pressure inducted motion to a valve disk either directly or through a mechanical linkage. The surface of the item must be formed or molded to have a beaded or rolled edge, ribs or any other raised surfaces. The item may contain bolt holes and/or center holes. Excludes DIAPHRA GM, VALVE, FLAT and GASKET. | A540B0 |  | 1 | Approved Item Name | A
116 | 40243 | BALL,CHECK | A spherical shaped device that may be of solid or hollow construction. It is designed to seat in an opening thereby preventing the passage of fluid. It may be used with a spring enabling the ball to become unseated at a predetermined pressure as exerted by the fluid flow and to become reseated in the absence of fluid pressure. For valve balls that include ports see BALL, VALVE, PORTED. | A517W0 |  | 1 | Approved Item Name | A
117 | 41355 | ACTUATOR,MECHANICAL,MANUAL | INC 41355 CANCELLED/REPLACED BY ,INC 53015, FIIG A30500, APP-KEY E , ON 080897 A self-contained power transmitting device designed to exert a controlled mechanical force in the form of linear or rotational movement. The initiating mechanical force is usually the result of a pre-set spring-loaded mechanism that may be triggered as a result of vibration, temperature change, or the like. It may utilize a jackscrew for manual adjustment. It does not employ any external power source. | A30500 | E | 1 | Approved Item Name | C
118 | 41720 | REGULATING ELEMENT,FLOW,VALVE | A cylindrical item designed for stationary mounting in a valve to regulate and quiet the flow of liquids or gases. The flow is regulated by a series of passages such as drilled holes, slots, or the like. It is normally used on a submarine for a quiet operation. | A23900 | A | 1 | Approved Item Name | A
119 | 42090 | VALVE,ASSEMBLY | INC 42090 CANCELLED/REPLACED BY INC 46202, FIIG A504L0, ,ON 060112 ~(All Except USA) For USA INC 42090 Canceled Replaced By VALVE ASSEMBLY, MAINFOLD: INC 46202, FIIG A504L. A chamber having several apertures for making multiple connections through which a liquid or gas (air, oxygen, nitrogen) is distributed. Consisting of many different parts, elements, features, and forms necessary to perofrm iths functions. | A23900 | A | 1 | Approved Item Name | C
120 | 42174 | VALVE,GLOBE-CHECK | A valve with one inlet and one outlet connection designed for precise, adjustable control of the flow in one direction and free flow in the opposite direction. Precise control is provided by a threaded needle or stem which is lifted perpendicularly off the center axis of its seat. Free flow is provided by an internal by-pass check valve which operates independently of the needle or stem. | A530B0 |  | 1 | Approved Item Name | A
121 | 45064 | MANIFOLD ASSEMBLY,PRESSURE REGULATING | INC 45064 CANCELLED/REPLACED BY INC 46202, FIIG A504L0, ,ON 121812 ~(All Except USA) For USA INC 45064 Canceled Replaced By VALVE ASSEMBLY, MANIFOLD: INC 46202, FIIG A504L. An assembly of components designed for the regulation of pressure. Consists of a manifold, a pressure regulating valve, and a pressure relief valve. May include a filter, pressure gages and other valves for control and shutoff. | A23900 | A | 1 | Approved Item Name | C
122 | 45114 | VALVE,LIQUID-CHECK | A normally open valve which permits the passage of air or gases in both directions but prevents the passage of liquids in one direction. The action is controlled by a buoyant flow control device which rises against its seat when liquids are present therein. | A530B0 |  | 1 | Approved Item Name | A
123 | 45293 | MODULE ASSEMBLY,PRESSURE RELIEF | An item at specific pressure which discharges the excess liquid to a holding tank when the specified setting is exceeded. | A23900 | A | 1 | Approved Item Name | A
124 | 45484 | FLANGE,GLAND,VALVE | An oval, rectangular, or round shaped item, bearing internally against a packing or a packing gland, used to compress packing. It consists of two or more mounting holes or slots. | A501S0 |  | 1 | Approved Item Name | A
125 | 45485 | VALVE,ROTARY,SELECTOR | A manually or power operated valve designed to control the flow of a fluid by the rotation of a ported or curved rotor. A spring, ball, or cam detent may be included to locate or hold position. The item may be panel or subplate mounted, or be an inline design. Excludes VALVE, PLUG. See also VALVE, LINEAR, DIRECTIONAL CONTROL. | A501T0 |  | 1 | Approved Item Name | A
126 | 45496 | BODY AND SLIDE,DIRECTIONAL CONTROL LINEAR VALVE | An item consisting of a BODY, VALVE and a SLIDE, DIRECTIONAL CONRTOL LINEAR VALVE. It may be furnished unassembled, matched, or assembled. See also SLEEVE AND SLIDE, DIRECTIONAL CONTROL LINEAR VALVE and PARTS KIT (1), LINEAR DIRECTIONAL CONTROL VALVE. | A50200 |  | 1 | Approved Item Name | A
127 | 45505 | SLEEVE AND SLIDE,DIRECTIONAL CONTROL LINEAR VALVE | An item consisting of a SLEEVE, DIRECTIONAL CONTROL LINEAR VALVE and a SLIDE DIRECTIONAL CONTROL LINEAR VALVE. It may be furnished unassembled, matched, or assembled. See also BODY AND SLIDE, DIRECTIONAL CONTROL LINEAR VALVE; PARTS KIT (1), LINEAR DIRECTIONAL CONTROL VALVE. | A502B0 |  | 1 | Approved Item Name | A
128 | 45506 | VALVE,FLOW CONTROL | An inline or cartridge type item designed to control the flow of fluids within a closed system. Excludes items actuated by a predetermined pressure and/or temperature, items designed for use with breathing gasses, or those designed to vent or calibrate fluids. | A502C0 |  | 1 | Approved Item Name | A
129 | 46201 | VALVE ASSEMBLY | An assembly of items consisting of two or more complete valves on a common mounting; mounted on each other; or joined together with fitting(s), hose(s), tube(s), pipe(s), or the like. For items consisting of two or more valves in a common body, See VALVE ASSEMBLY, MANIFOLD. | A504K0 |  | 1 | Approved Item Name | A
130 | 46202 | VALVE ASSEMBLY,MANIFOLD | A device consisting of two or more valves of the same or different type in a common body or housing. It may have multiple end connections, and the valves function(s) may or may not be dependent of each other. For items consisting of two or more complete valves joined together, See VALVE ASSEMBLY. | A504L0 |  | 1 | Approved Item Name | A
131 | 46561 | BLANKING PLATE ASSEMBLY | A block shaped device with ports and mounting facilities designed to temporarily replace a valve while servicing the system. See also FLUSHING BLOCK, HYDRAULIC SYSTEM. | A505V0 |  | 1 | Approved Item Name | A
132 | 46566 | REPAIR KIT,VALVE | A repair kit consisting of parts and tool(s) used to repair a VALVE (as modified). | A505X0 |  | 1 | Approved Item Name | A
133 | 46679 | BODY SECTION,WORKING,LINEAR DIRECTIONAL CONTROL VALVE | An item which comprises a portion of a valve, and when used in conjunction with an inlet and outlet section forms a complete valve. | A506M0 |  | 1 | Approved Item Name | A
134 | 47062 | REGULATOR,NITROGEN | A single port item with a female connector and a standard Compressed Gas Association (CGA) gas inlet connnection fitting. It is for use with air powered surgical instruments. It may include operating pressure gauge, tank storage pressure gauge, safety relief valve, and a twist knob for increasing or decreasing the amount of operating pressure desired. | T117-A | AR | 1 | Approved Item Name | A
135 | 47223 | VALVE,COMPRESSION RELEASE | A manually operated valve designed to release combustion chamber pressure in reciprocating internal combustion engines to ease starting effort. May be designed to close automatically after engine starts. | A046B0 | BG | 1 | Approved Item Name | A
136 | 48014 | TAILPIECE,VALVE | A removable item within the valve body, designed to serve as an end connection and provide access for inspection or replacement of internal parts. Excludes TAILPIECE, UNION; fittings; and ADAPTER as modified. | A517B0 |  | 1 | Approved Item Name | A
137 | 48241 | RETAINER,SEAT,VALVE | An item of various shapes and cross-sections, that may be flanged and that is designed to fit over a valve seat, allowing proper positioning of the seat with a flow control device. | A512E0 |  | 1 | Approved Item Name | A
138 | 48328 | HEAD AND DISK,SAFETY,PRESSURE RELIEF | An item consisting of a rupturable disk and the holder which encloses it in position. It is designed to rupture at a predetermined pressure. See also DISK, RUPTURABLE and HEAD, SAFETY, PRESSURE RELIEF. | A512Y0 |  | 1 | Approved Item Name | A
139 | 49444 | REGULATOR,COMPRESSED GAS | A specially designed regulator with either a standard Compressed Gas Association (CGA) gas inlet/outlet connection or pipe connections. It provides for the controlled withdrawal of compressed gas from a compressed gas cylinder either by direct attachment to the cylinder or by insertion into a piping distribution system that is pressured by a cylinder. | A514U0 |  | 1 | Approved Item Name | A
140 | 49842 | BELLOWS,METALLIC,PACKLESS VALVE | A metallic item, partially enclosed by top and bottom plates, used in the construction of a valve where the freedom of leakage at the spindle is not dependent upon a gland of the packed type. It is usually made of copper and is used in refrigeration and similar services. | A23900 | A | 1 | Approved Item Name | A
141 | 50065 | HINGE,SWING CHECK VALVE | A pivotal item that supports the DISK, VALVE relative to the SEAT, VALVE. | A51700 |  | 1 | Approved Item Name | A
142 | 50892 | VALVE,SAMPLING,HYDRAULIC | A manually actuated valve with one inlet and one outlet connection. It is designed for on-line sampling of engine oils, transmission oils, hydraulic system fluids, and the like. Release of the actuator shall automatically return the valve to the closed position. Excludes VALVE, BLEEDER, HYDRAULIC SYSTEM. | A519G0 |  | 1 | Approved Item Name | A
143 | 50956 | CARTRIDGE,CHECK VALVE | A complete, interchangeable valve including a removable seat but excluding a body. It is designed to permit flow in one direction. It is the entire operating portion of a valve that may be inserted into various body styles. The item cannot operate independently and is easily replaceable. Excludes items furnished with a body or those designed for manifold installation. | A519R0 |  | 1 | Approved Item Name | A
144 | 50957 | CARTRIDGE,NEEDLE VALVE | A complete, interchangeable valve including a removable seat but excluding a body. It is designed for fine flow control or flow restriction of liquids or gases. It is the entire operating portion of a valve that may be inserted into various body styles. The item cannot operate independently and is easily replaceable. Excludes items furnished with a body or those designed for manifold installation. | A519R0 |  | 1 | Approved Item Name | A
145 | 50958 | CARTRIDGE,SHUT-OFF VALVE | A complete, interchangeable valve including a removable seat but excluding a body. It is designed to control or restrict flow. It is the entire operating portion of a valve that may be inserted into various body styles. The item cannot operate independently and is easily replaceable. Excludes items furnished with a body or those designed for manifold installation. | A519R0 |  | 1 | Approved Item Name | A
146 | 50959 | CARTRIDGE,STOP-CHECK VALVE | A complete, interchangeable valve including a removable seat but excluding the body. The spring-loaded design allows flow in one direction only when the valve is open and stops all flow when the valve is closed. It is the entire operating portion of a valve that may be inserted into various body styles. The item cannot operate independently and is easily replaceable. Excludes items furnished with a body or those designed for manifold installation. | A519R0 |  | 1 | Approved Item Name | A
147 | 50998 | WEIGHT,CHECK VALVE | An item of various shapes and mass attached to a valve disk to provide sufficient seating force on a check valve. | A23900 | A | 1 | Approved Item Name | A
148 | 51562 | VALVE,SAFETY RELIEF,REMOTE CONTROL | A valve which provides adjustment of system pressure from a convenient or remote location. It is not intended for use as a relief valve by itself. | A046B0 | AP | 1 | Approved Item Name | A
149 | 52034 | COUPLING,ACTUATOR-HANDWHEEL,VALVE | A device specifically designed to facilitate remote valve operation. It may be attached to the existing valve handwheel with U-bolts and may be furnished with a quick disconnect feature. | A521G0 |  | 1 | Approved Item Name | A
150 | 52895 | ARM,FLOAT,VALVE | A pivotal item of rigid construction and various shapes. One end is designed to be attached to a valve float. The other end acts to lift the valve disk from the seat to actuate and/or control valve flow. | A524E0 |  | 1 | Approved Item Name | A
151 | 52995 | VALVE,VENT-CHECK | A dual purpose marine valve used primarily with shipboard cargo tanks and bulkheads. It acts both as a vent valve, to relieve vacuum and pressure, and a check valve, to prevent cargo contamination. It is equipped with an internal flame screen and/or a protective mesh and may include a hinged cover. | A530B0 |  | 1 | Approved Item Name | A
152 | 53478 | COVER PLATE,VALVE | A rigid item varied in size and shape. It is normally located on the bottom of a valve. It must have drilled and/or tapped holes for mounting purposes. | A597G0 |  | 1 | Approved Item Name | A
153 | 53653 | PARTS KIT,REGULATING VALVE,TEMPERATURE | A group of parts used for repair or replacement of worn or damaged parts of a VALVE, REGULATING, TEMPERATURE. | A23800 | A | 1 | Approved Item Name | A
154 | 60396 | DIAPHRAGM,VALVE,FLAT | An item in the form of one or more thin flexible sheets normally designed to form a tight seal between chambers of a valve, and to transmit motion to a valve disk either directly or through a mechanical linkage. The surface of the item(s) may not be formed or molded to have a beaded or rolled edge, ribs, or any other raised surfaces. The item may contain bolt holes and/or a center hole. Excludes DIAPHRAGM, VALVE, SPECIAL SHAPED and GASKET. | A540D0 |  | 1 | Approved Item Name | A
155 | 60397 | DIAPHRAGM,VALVE,SPECIAL SHAPED | INC 60397 CANCELLED/REPLACED BY ,INC 40088, FIIG T371-G, APP-KEY GC ,ON 070706 ~(All Except USA) For USA INC 60397 Canceled Replaced By DIAPHRAGM ACTUATOR, VALVE, SPECIAL SHAPED: INC 40088, FIIG T371, Appl Key GC. An item of one or more layers of thin flexible material, either laminated or separated, designed to form a tight seal between the chambers of a valve, and to transmit pressure inducted motion to a valve disk either directly or through a mechanical linkage. The surface of the item must be formed or molded to have a beaded or rolled edge, ribs or any other raised surfaces. The item may contain bolt holes and/or a center hole. Excludes DIAPHRAGM, VALVE, FLAT and GASKET. | A540C0 |  | 1 | Approved Item Name | C
156 | 60795 | PARTS KIT,PLUG VALVE |  | A23800 | A | 1 | Approved Item Name | A
157 | 61314 | VALVE,STOP AND STOP CHECK | A combination of two valves, one a stop valve, the other a stop check valve, either in the same body, or in separate bodies bolted together, used to control the admission of feed water to a boiler, to prevent the return of water or steam from the boiler, and to provide a means of shutting off the feed line between the stop check valve and the steam drum or economizer. | A23900 | A | 1 | Approved Item Name | A
158 | 61529 | DIAPHRAGM SET,PACKLESS VALVE | A set of two or more diaphragms, usually composed of dissimilar metals, designed for replacement as a unit in a packless valve. | A23800 | A | 1 | Approved Item Name | A
159 | 61748 | SERVOVALVE,HYDRAULIC | An item which controls both the direction and the rate of flow of fluid in direct response to a primary control of comparatively low level force. It is used for positioning a linear actuating cylinder assembly, and for controlling the rate of travel of the piston. The primary control force may be mechanical, hydraulic, and/or electrical. | A508U0 |  | 1 | Approved Item Name | A
160 | 61783 | PLUG,ROTARY,VALVE | A cylindrical or tapered item with ports or segments designed to stop or control the flow of fluid in a VALVE, PLUG, or the like. It may have an integral stem for connection to a handle, lever, rotary actuator, or the like. | A500S0 |  | 1 | Approved Item Name | A
161 | 61926 | SLEEVE,DIRECTIONAL CONTROL LINEAR VALVE | A cylindrical item with an opening throughout its length which may be of cylindrical or other cross-sectional shape. It has external grooves for fluid flow, and may have external packing grooves. This item provides internal porting for various inlet and outlet ports of a directional control linear valve. | A526K0 |  | 1 | Approved Item Name | A
162 | 61927 | SLIDE,DIRECTIONAL CONTROL LINEAR VALVE | An item which may have a cylindrical or other cross-sectional shape, with recess areas on the periphery. It is designed to control the flow direction in a linear directional control valve by the selection of various inlet and outlet ports in a sleeve or the valve body. The slide reciprocates thus mating recess areas with the various ports in the sleeve or valve body. It may have an off (no flow) position. | A525F0 |  | 1 | Approved Item Name | A
163 | 61928 | SELECTOR SET,DIRECTIONAL CONTROL LINEAR VALVE | INC 61928 CANCELLED/REPLACED BY INC 45505, FIIG A502B0, ,ON 120612 ~(All Except USA) For USA INC 61928 Canceled Replaced By SLEEVE AND SLIDE, DIRECTIONAL CONTROL LINEAR VAVLE: INC 45505, FIIG A502B. An item consisting of a slide and sleeve designed to control flow direction in a directional control linear vavle. | A23900 | A | 1 | Approved Item Name | C
164 | 61929 | VALVE,LINEAR,DIRECTIONAL CONTROL | A manually or power operated valve having three or more ports. The direction of the flow through the various ports is controlled by either one or more reciprocating slide(s) or spool(s) with recess areas which mate with ports in an integral or replaceable ported sleeve, or one or more poppet(s). It is designed to change the direction of fluid flow from one valve port to another. An off (no flow) position is not a flow pattern. The valve is designed to actuate various components of a fluid system. A power operated valve may have a manual override. For items which stop, start, or change the flow of fluid, see: VALVE, SOLENOID. Excludes VALVE, PLUG. See also SERVOVALVE, HYDRAULIC; BODY SECTION, WORKING, LINEAR DIRECTIONAL CONTROL VALVE; and VALVE ASSEMBLY. | A506H0 |  | 1 | Approved Item Name | A
165 | 67550 | VALVE,FLOW CONTROL,DOUBLE | A symmetrically arranged assembly of two VALVE, FLOW CONTROL. | A23900 | A | 1 | Approved Item Name | A
166 | 68036 | PISTON,COMPRESSED GAS REGULATOR | A cylindrical item of various configuration mounted in the body of a REGULATOR, COMPRESSED GAS. May include additional components such as ring(s), collar(s), seal(s) and the like. Excludes PISTON, VALVE. | T103-G | GA | 1 | Approved Item Name | A
167 | 68139 | VALVE ASSEMBLY,BONNET AND BELLOWS AND STEM | An assembly of items which form the controlling portion of a valve. | A23900 | A | 1 | Approved Item Name | A
168 | 68501 | VALVE,ANTI-SUFFOCATION | An item installed on an oxygen mask, it is opened with a strong inspiration by the wearer which allows ambient air to pass through. Permits bi-directional air flow. Does not have a stem. | A530B0 |  | 1 | Approved Item Name | A
169 | 68929 | VALVE,SAMPLING,WATER | A manually actuated valve with one inlet and one outlet connection. It is designed for online sampling. Excludes VALVE,SAMPLING,HYDRAULIC and VALVE,B LEEDER,HYDRAULIC SYSTEM. | A557Y0 |  | 1 | Approved Item Name | A
170 | 68949 | PARTS KIT,STOP VALVE |  | A559K0 |  | 1 | Approved Item Name | A
171 | 69112 | GAGGING DEVICE,VALVE | A device attached to a safety or relief valve that prevents it from opening at the set pressure. | A57100 |  | 1 | Approved Item Name | A
172 | 80312 | GAGGING DEVICE,VALVE | A device designed to lock in a definite position or prevent the opening at the set pressure a VALVE,PURGE; VALVE,SAFETY RELIEF; VALVE,CHECK; VALVE,BALL and the like. | A57100 |  | 1 | Approved Item Name | A
173 | A0040 | BODY, VALVE |  | A23900 | A | 2 | Non Approved Item Name | A
174 | A0062 | CAP, SEAL, VALVE STEM |  | A23900 | A | 2 | Non Approved Item Name | A
175 | A0097 | COCK, GLAND |  | A23900 | A | 2 | Non Approved Item Name | A
176 | A0142 | SPINDLE, VALVE |  | A23900 | A | 2 | Non Approved Item Name | A
177 | A0186 | VALVE, EMERGENCY, AIR PRESSURE |  | A23900 | A | 2 | Non Approved Item Name | A
178 | A0259 | VALVE |  | A23900 | A | 2 | Non Approved Item Name | A
179 | A0261 | GEAR SHAFT |  | A23900 | A | 2 | Non Approved Item Name | A
180 | A0443 | END PIECES WITH STOP |  | A23900 | A | 2 | Non Approved Item Name | A
181 | A0548 | VALVE BODY |  | A23900 | A | 2 | Non Approved Item Name | A
182 | A0835 | VALVE,BOX |  | A23900 | A | 2 | Non Approved Item Name | A
183 | A0906 | VALVE,BLEED |  | A23900 | A | 2 | Non Approved Item Name | A
184 | A1033 | DIAPHRAGM, PUMP |  | A23900 | A | 2 | Non Approved Item Name | A
185 | A1229 | VALVE, PLUG, NONLUBRICATED |  | A23900 | A | 2 | Non Approved Item Name | A
186 | A1232 | VALVE, RELAY, AIR PRESSURE(RELAY EMERGENCY VALVE) |  | A23900 | A | 2 | Non Approved Item Name | A
187 | A1234 | VALVE HEAD |  | A23900 | A | 2 | Non Approved Item Name | A
188 | A1409 | HOUSING |  | A23900 | A | 2 | Non Approved Item Name | A
189 | A1449 | TELESCOPE,AFV |  | A23900 | A | 2 | Non Approved Item Name | A
190 | A1471 | DISC, VALVE |  | A23900 | A | 2 | Non Approved Item Name | A
191 | A1472 | DIAPHRAGM VALVE |  | A23900 | A | 2 | Non Approved Item Name | A
192 | A1573 | VALVE PLUG |  | A23900 | A | 2 | Non Approved Item Name | A
193 | A1574 | COCK |  | A23900 | A | 2 | Non Approved Item Name | A
194 | A1763 | VALVE ASSEMBLY |  | A23900 | A | 2 | Non Approved Item Name | A
195 | A1888 | PLUG,CLEANER PISTON |  | A23900 | A | 2 | Non Approved Item Name | A
196 | A1917 | DIAPHRAGM |  | A23900 | A | 2 | Non Approved Item Name | A
197 | A2078 | VALVE SLIDE STOP |  | A23900 | A | 2 | Non Approved Item Name | A
198 | A2371 | VALVE,AIR INFLATION/DEFLATION |  | A23900 | A | 2 | Non Approved Item Name | A
199 | A2431 | JET |  | A23900 | A | 2 | Non Approved Item Name | A
200 | A2510 | VALVE SPACER |  | A23900 | A | 2 | Non Approved Item Name | A
201 | A3746 | VALVE,NON RETURN |  | A23900 | A | 2 | Non Approved Item Name | A
202 | A4176 | SPOOL,PRESSURE RELIEF VALVE |  | A23900 | A | 2 | Non Approved Item Name | A