## data
S. No. | INC | Item Name | Notes | FIIG No. | App Key | AIN / non-AIN flag | Item Name Type | Status
1 | 15943 | STUD,RECESSED AND STEPPED | A headless fastener not exceeding 12 inches (304.8 mm) in length, threaded externally on both ends on which the nominal diameter of one threaded section is greater than the other. The unthreaded section must have more than one diameter, none of which may be larger than the maximum major diameter of the larger thread. It may be thread relieved. Excludes items with tapered threads. | A051A0 | C | 1 | Approved Item Name | A
2 | 15944 | STUD,SHOULDERED AND STEPPED | A headless fastener not exceeding 12 inches (304.8 mm) in length, threaded externally on both ends, on which the nominal diameter of one threaded section is greater than the other. All or part of the unthreaded section is greater than the maximum major diameter of the largest threaded section. It may be thread relieved. Excludes items with tapered threads. See also STUD, LOCKED IN. | A051A0 | C | 1 | Approved Item Name | A
3 | 15945 | STUD,RECESSED | A headless fastener not exceeding twelve inches (304.8 mm) in length, threaded externally on both ends with threads of the same nominal diameter. One end or both ends may have a point. The unthreaded section may have more than one diameter, none of which may be greater than the maximum major thread diameter. It may be thread relieved. Excludes items with taper threads. | A051A0 | C | 1 | Approved Item Name | A
4 | 15946 | STUD,SHOULDERED | A headless fastener not exceeding 12 inches (304.8 mm) in length, threaded externally on both ends with threads of the same nominal diameter. All or part of the unthreaded section has a cross-sectional diameter greater than the nominal stud size plus 0.020 inches (0.508 mm). It may be thread relieved. See also STUD, LOCKED IN. | A051A0 | C | 1 | Approved Item Name | A
5 | 15948 | STUD,PLAIN | A headless fastener not exceeding 12 inches (304.8 mm) in length, threaded externally on both ends with threads of the same nominal diameter. The maximum diameter of the unthreaded portion must not be greater than the nominal thread diameter plus 0.020 inches (0.508 mm). The unthreaded portion must be without locking or wrenching provisions. It may be thread relieved. See also ROD, THREADED END and ROD, CONTINUOUS THREAD. | A051A0 | E | 1 | Approved Item Name | A
6 | 15949 | STUD,STEPPED | A headless fastener not exceeding 12 inches (304.8 mm) in length, threaded externally on both ends on which the nominal diameter of one threaded section is greater than the other. The entire unthreaded portion must be of a single diameter equal to or smaller than the maximum major diameter of the larger threaded end. Includes radial grooves or thread reliefs. Excludes items with tapered threads. | A051A0 | C | 1 | Approved Item Name | A
7 | 15951 | STUD,CONTINUOUS THREAD | A headless fastener not exceeding 12 inches (304.8 mm) in length having an external thread of one nominal diameter running from end to end. See also ROD, CONTINUOUS THREAD. | A051A0 | B | 1 | Approved Item Name | A
8 | 16011 | STUD,EXTENSION | INC 16011 CANCELLED/REPLACED BY ,INC 40280, FIIG A08900, APP-KEY B ,ON 012712 ~(All Except USA) For USA INC 16011 Canceled Replaced By STANDOFF (1), THREADED, SPACING: INC 40280, FIIG A089, Appl Key B. A headless fastener threaded externally on one end and internally on the other end, and used to extend the reach of an externally threaded item by being screwed onto the same. | A051A0 | C | 1 | Approved Item Name | C
9 | 16012 | STUD,LOCKED IN | A headless fastener externally threaded on both ends with each threaded portion of one but not necessarily the same nominal diameter. It is designed to be locked in place by either a RING, LOCK, SERRATED or a RING, LOCK, KEYED. | A051A0 | D | 1 | Approved Item Name | A
10 | 16944 | STUD,WELDING | A headed or headless fastener externally or internally threaded. It is intended for fastening by welding the head, unthreaded end or welding tip. If headed, the head is not designed to be self-holding, nor to be turned with a wrench or inserted driver, nor does the head have small raised projections on the top or underside to facilitate welding. See also BOLT, WELDING. | A051A0 | F | 1 | Approved Item Name | A
11 | 17484 | STUD,BALL | A metal item with a spherical shaped head and a straight and/or tapered body, usually with a threaded shank. | A051A0 | A | 1 | Approved Item Name | A
12 | 27783 | STUD,SELF-LOCKING | A headed fastener threaded externally on a portion or on the full length of the shank. The head has projections on the underside or periphery, or is otherwise designed to be mechanically pressed and embedded in a metallic panel, or the like. It is securely locked in position by the displaced metal. For items that require locking rings, see BOLT, SELF-LOCKING and STUD, LOCKED IN. Excludes INSERT, SCREW THREAD. | A051A0 | D | 1 | Approved Item Name | A
13 | 29869 | STUD,TAPPING,THREAD FORMING | A hardened externally threaded fastener whose thread usually extends from a dog type point to the opposite end. The threaded shank usually is a smooth triangular shape designed to form its own mating thread. | A23900 | A | 1 | Approved Item Name | A
14 | 37234 | STUD,BONDED | A headed fastener, externally threaded. The head is intended to be fastened by an adhesive. The head may also be fastened with rivets. The head is not designed to be turned with a wrench or inserted driver. | A051A0 | G | 1 | Approved Item Name | A
15 | 47339 | LOCATOR STUD,WHEEL | A headed cylindrical shaped item threaded on one end having a solid shank used to locate rim on the wheel. | A569S0 |  | 1 | Approved Item Name | A
16 | 48136 | FERRULE,STUD WELDING | A ceramic item used in stud welding to control cooling and confine splash. | A23900 | A | 1 | Approved Item Name | A
17 | 48547 | STUD,DRIVE,POWDER ACTUATED | A thread fastener designed to be driven into concrete, masonary, or steel, with power provided by a separate cartridge like unit. Excludes items having the actuating media (powder) as an integral part of the stud. See also PIN, DRIVE, POWDER ACTUATED. | A23900 | A | 1 | Approved Item Name | A
18 | A1373 | SCREW, SOCKET HEAD |  | A23900 | A | 2 | Non Approved Item Name | A
19 | A2162 | STUD,LOCKING |  | A23900 | A | 2 | Non Approved Item Name | A
20 | A2163 | STUD,BAYONET |  | A23900 | A | 2 | Non Approved Item Name | A
21 | A2165 | STEM,ROLLER |  | A23900 | A | 2 | Non Approved Item Name | A
22 | A2382 | STOCK,BUSH CLEANING ARTY |  | A23900 | A | 2 | Non Approved Item Name | A