## data
S. No. | INC | Item Name | Notes | FIIG No. | App Key | AIN / non-AIN flag | Item Name Type | Status
1 | 00248 | FUSE,CARTRIDGE | A fuse in which the element is inclosed in a cylindrical body. The element may be renewable. The terminals may be of varying types. It may contain a visual indication that the fusible element is severed, and may also provide an audible alarm through auxiliary circuitry. For noncylindrical items, see FUSE, INCLOSED LINK. | A01700 | A | 1 | Approved Item Name | A
2 | 00249 | FUSE,ENCLOSED LINK | A fuse in which the element is inclosed in a body of other than cylindrical shape. It may include visual indication that the fusible element is severed. For cylindrical items, see FUSE, CARTRIDGE. Excludes FUSE, OPEN LINK; and FUSE LINK, ELECTRICAL. | A01700 | B | 1 | Approved Item Name | A
3 | 00250 | FUSE,INDICATOR ALARM | A fuse in which the element may or may not be enclosed. It is specifically designed to close an auxiliary circuit. When the fuse element is broken, it may provide a visual signal. | A01700 | C | 1 | Approved Item Name | A
4 | 00311 | BLOCK,TELEPHONE PROTECTOR | An item designed to be used with other similar items in an electrical circuit to form an open-space cut-out for protection against high potentials, such as lightning and/or abnormal electric currents. It is a maintenance part for a PROTECTOR, TELEPHONE. | T214-B | BA | 1 | Approved Item Name | A
5 | 00320 | PANEL,FUSE | An item which consists of a panel with fuseholders mounted thereon and with terminal facilities. It is usually designed for power distribution service. May include fuses. | T214-D | DA | 1 | Approved Item Name | A
6 | 00321 | DUMMY FUSE | An item designed to occupy the space of a fuse without having the electrical characteristics of a fuse. | A01700 | H | 1 | Approved Item Name | A
7 | 00381 | ARRESTER,ELECTRICAL SURGE | A circuit-protecting device which provides a discharge path for abnormal surges of high potential while consuming little or no power at normal operating voltage. Excludes items which absorb continuously recurring cyclic pulses. For resistors which are sensitive to voltage changes or used as elements in surge arresters, see RESISTOR, VOLTAGE SENSITIVE. See also ABSORBER, OVERVOLTAGE; AND CUTOUT DISK, PROTECTIVE. | T214-C | CC | 1 | Approved Item Name | A
8 | 00382 | ARRESTER,LIGHTNING | A protective device to provide a discharge path for lightning between line and line, and/or line and ground. See also PROTECTOR, TELEPHONE. | T214-C | CC | 1 | Approved Item Name | A
9 | 00383 | PROTECTOR,TELEPHONE | An item specifically designed to protect the phone circuits against high potentials, such as lightning and/or abnormal electrical currents. It may include an inclosure, but does not always include the protective components such as protector blocks, heat coils, and/or fuses. Excludes items which may be used in other than telephone circuits. See also ARRESTER, LIGHTNING and FUSEHOLDER. | T214-C | CB | 1 | Approved Item Name | A
10 | 00388 | FUSE,PLUG | A fuse which mounts by means of a screw base. | A01700 | E | 1 | Approved Item Name | A
11 | 00637 | COVER,ARRESTER PLATE |  | T23700 | AP | 1 | Approved Item Name | A
12 | 00657 | COVER,FUSE | An item designed to fully or partially enclose a fuse to prevent contact with foreign obstructions. | T23700 | AP | 1 | Approved Item Name | A
13 | 00758 | LIGHTNING ROD | A rod or rod assembly specifically designed to be mounted vertically on the highest point of a structure and connected to ground in such a way that it can carry a lightning discharge to ground. May include accessories such as clamps and cables. | T214-B | BB | 1 | Approved Item Name | A
14 | 00761 | CORONA BALL | A globular or spherical shaped electrically conductive body used to prevent corona discharge. | A12000 | B | 1 | Approved Item Name | A
15 | 00762 | SHIELD,CORONA | An item designed to be positioned about a point of high potential for the purpose of redistributing electrostatic lines of force. | A062A0 | A | 1 | Approved Item Name | A
16 | 01905 | DISCHARGER,ELECTROSTATIC | A discharger specifically designed to reduce or remove the electrostatic charge on an item. It may be digital and may incorporate a self-checking function. See also GUN, STATIC, ELIMINATING; MATT, ELECTROSTATIC DISCHARGING; STRAP, WRIST, ELECTROSTATIC DISCHARGING; DISCHARGER, ELECTROSTATIC, AIRCRAFT. | A23900 | A | 1 | Approved Item Name | A
17 | 02444 | DISK,TELEPHONE PROTECTOR | A circular plate which is a maintenance item for a telephone protector. | A23900 | A | 1 | Approved Item Name | A
18 | 02558 | CORONA BALL ASSEMBLY | (All Except USA) For USA INC 02558 Canceled Replaced By CORONA BALL: INC 00761, FIIG A120, Appl Key B. Two or more corona balls on a common mounting or mounted on each other. | A23900 | A | 1 | Approved Item Name | A
19 | 02880 | HOLDER,PROTECTOR BLOCK |  | A062A0 | B | 1 | Approved Item Name | A
20 | 02911 | INDICATOR,BLOWN FUSE | An item which is specifically designed to be attached to a fuse, fuse clip, or fuseholder, and to give visual indication when the fuse is blown. It does not include the fuse. See also LAMP, GLOW and ALARM, BLOWN FUSE. | A532F0 |  | 1 | Approved Item Name | A
21 | 04185 | FUSE LINK,ELECTRICAL | An item which forms the replaceable fusible element of an electrical fuse and is prefabricated to a specific size and rating. It may be inclosed. See also FUSE, INCLOSED LINK and FUSE, OPEN LINK. | A01700 | F | 1 | Approved Item Name | A
22 | 05385 | FUSE CUTOUT,PRIMARY EXPULSION | A device designed to protect heavy duty electrical power and lighting primary circuits and equipment against excessive electrical currents by automatically de-energizing the affected section of the circuit. Consists of a fusible element and a mechanism for quick disconnect of circuit when fuse is blown. May be designed for automatic re-energizing after a predetermined time delay. | T214-A | AA | 1 | Approved Item Name | A
23 | 06115 | ADAPTER,FUSE | An item constructed to establish the necessary accommodations to connect a fuse to a fuseholder whose design or function will not normally warrant their connection and/or to limit the current rating of the fuse to be used in conjunction with the fuseholder. | A53700 |  | 1 | Approved Item Name | A
24 | 08096 | RETAINER,FUSE | An item designed to be placed over the clips of a FUSEHOLDER (as modified) to prevent the fuse(s) mounted therein from being thrown from the clips under conditions of severe vibration or shock. Excludes CLAMP, ELECTRICAL; CLIP, ELECTRICAL; FUSEHOLDER (as modified); and SHELL, FUSE. | A062A0 | A | 1 | Approved Item Name | A
25 | 11092 | SHELL,FUSE | The inclosing case which houses the fusible element of a renewable electrical fuse. Exludes FUSEHOLDER (as modified) and RETAINER, FUSE. | A01700 | J | 1 | Approved Item Name | A
26 | 14926 | FUSE BOX | An enclosure which includes, mounts, and protects one or more FUSEHOLDER. It is designed for and may include a cover. May also include electrical fuses, mounting hardware, lock(s), conduit fittings, and terminal board(s) used specifically for terminating the fuses or fuseholders. For boxes containing combinations of different electrical devices, such as switches, jacks, fuseholders, connectors, circuit breakers, terminal boards, and the like, see DISTRIBUTION BOX. For boxes designed to mount but which do not include fuseholders, see JUNCTION BOX. Excludes CHAMBER, CABLE TERMINAL; FUSEHOLDER; and TERMINAL BOX. | A17600 | C | 1 | Approved Item Name | A
27 | 14927 | FUSE,OPEN LINK | A fuse in which the element is not inclosed. It does not contain an alarm indication of the element being severed. See also FUSE LINK, ELECTRICAL and FUSE, INCLOSED LINK. | A01700 | D | 1 | Approved Item Name | A
28 | 20348 | FUSE LINK,THERMAL | A replaceable, protective, current carrying element for heaters, heat ducts, and like items. It is designed with fusible material which will melt at known ambient temperatures and disconnect the item from its power source. See also LINK, FUSIBLE, FIRE. | A01700 | G | 1 | Approved Item Name | A
29 | 21899 | ABSORBER,OVERVOLTAGE | An item specifically designed to absorb and consume surges of voltage such as that resulting across contacts when breaking a circuit having an inductive load or a burst of static across a telephone receiver. It is connected in parallel with the item it is protecting. It may be made up of metallic rectifier cells or semiconductor devices connected back-to-back which may or may not be shunted by a capacitor. It may also be a single rectifier cell or semiconductor device shunted by a capacitor. Excludes metallic rectifiers which are rated for rectifying capabilities and all single unit semiconductor devices not shunted by a capacitor. For items perfoming this function by use of voltage sensitive resistors, see RESISTOR, VOLTAGE SENSITIVE. See also CUTOUT DISK, PROTECTIVE. | T214-A | AB | 1 | Approved Item Name | A
30 | 26211 | HOLDER,ELECTROSTATIC DISCHARGER | A holder for a DISCHARGER, ELECTROSTATIC. | A062A0 | A | 1 | Approved Item Name | A
31 | 28908 | FUSEHOLDER,BLOCK | A fuseholder in which the fuseholder stud and/or clips and insulation are mounted on a flat base. Excludes FUSEHOLDER, RECEPTACLE. | A014A0 | A | 1 | Approved Item Name | A
32 | 28909 | FUSEHOLDER,EXTRACTOR POST | A fuseholder in which the clips or contacts for electrical connection to the fuse are mounted in a tubular body or similar inclosure which surrounds the fuse. It generally contains a removable cap or knob. It includes in-the-line type and those designated as miniature type FUSEHOLDER (as modified). | A014A0 | B | 1 | Approved Item Name | A
33 | 28910 | FUSEHOLDER,RECEPTACLE | A fuseholder which is specifically designed to accommodate one or more FUSE, PLUG. Excludes FUSEHOLDER, BLOCK. | A014A0 | C | 1 | Approved Item Name | A
34 | 38194 | WORK STATION KIT,ELECTROSTATIC CONTROL | A grouping of static dissipative items, such as rigid or soft table and/or floor mats, grounding kit ionizing blower, wrist strap with a current limiting resistor and the like. The portable or permenant clean and/or nonclean room configeration to protect static sensitive electronic components and devices from damage caused by electrostatic discharge from personnel. | A23800 | A | 1 | Approved Item Name | A
35 | 39638 | MAT,ELECTROSTATIC DISCHARGING | An item designed to be placed under equipment, components, or personnel to form a floor, desk, table, work bench, or the like covering, to dissipate static electricity charges. It will have a means to be connected to the equipment or person from which the static electricity charge is dissipated. For floor coverings used for other than electrostatic discharging, see MAT, FLOOR. See also DISCHARGER, ELECTROSTATIC. | T174-K | KA | 1 | Approved Item Name | A
36 | 39995 | STRAP,WRIST,ELECTROSTATIC DISCHARGE | An item designed to be worn around the wrist to dissipate static electricity from a person's body and prevent damage to the components or equipment being handled. It has provisions for connection to the equipment, grounding mat, work bench, or the like. It may or may not include the LEAD, ELECTRICAL. | T174-K | KC | 1 | Approved Item Name | A
37 | 40368 | CAP,FUSEHOLDER | An item designed to mechanically and electrically accommodate and position a FUSE (1), CARTRIDGE installed in a FUSEHOLDER (1), EXTRACTOR POST. Excludes FUSEHOLDER SUBASSEMBLY. | T174-G | GA | 1 | Approved Item Name | A
38 | 40943 | ABSORBER,SURGE | INC 40943 CANCELLED/REPLACED BY ,INC 21899, FIIG T214-A, APP-KEY AB ,ON 060112 ~(All Except USA) For USA INC 40943 Canceled Replaced By ABSORBER, OVERVOLTAGE: INC 21899, FIIG T214, Appl Key AB. An item which prevents voltage spikes (surge) from entering the circuitry of equipment. It may be wholly or partially solid state, and may have electromagentic interference (EMI-RFI) filtering. It is connected between the mains and the system's power cable(s), or supplied as an accessory for subsequent installation. Excludes REGULATOR, VOLTAGE and TRANSFORMER (1), POWER. For single function items, see FILTER (3), RADIO FREQUENCY INTERFERENCE and LIMITER, ELECTRICAL NOISE. For items with several different output voltages, see ABSORBER ASSEMBLY, SURGE. | T214-A | AC | 1 | Approved Item Name | C
39 | 40944 | ABSORBER ASSEMBLY,SURGE | (All Except USA) For USA INC 40944 Canceled Replaced By ABSORBER, OVERVOLTAGE: INC 21899, FIIG T214, Appl Key AB. An item which prevents voltage spikes (surge) from entering the circuitry of equipment. It may be wholly or partially solid state, and may have electromagnetic interference (EMI-RFI) filtering. It consists of several outputs of different voltages, such as for telecommunications and normal line power. It is connected between the mains and the system's power cables, or supplied as an accessory for subsequent installation. Excludes REGULATOR, VOLTAGE and TRANSFORMER (1), POWER. For single function items, see FILTER (3), RADIO FREQUENCY INTERFERENCE and LIMITER, ELECTRICAL NOISE. | T214-A | AC | 1 | Approved Item Name | A
40 | 45557 | FUSE ASSORTMENT | Two or more of the same or different types of FUSE (as modified) of different characteristics grouped together in a single package. | A23800 | A | 1 | Approved Item Name | A
41 | 47792 | DISCHARGER,ELECTROSTATIC,AIRCRAFT | An item specifically designed to reduce or remove the build up of static electricity on a fixed or rotating winged aircraft. Excludes DISCHARGER, ELECTROSTATIC (INC 01905). | A510E0 |  | 1 | Approved Item Name | A
42 | 49742 | ARRESTER ASSEMBLY,ELECTRICAL SURGE | Two or more ARRESTER, ELECTRICAL SURGE having a common mounting or mounted on each other. It may or may not include terminals, binding posts or the like, for establishing electrical connection. | A23900 | A | 1 | Approved Item Name | A
43 | 50029 | LIMITER,INRUSH CURRENT | An item designed to limit the inrush current in electric circuits that are under inductive and/or capacitive loads. It limits the current input during the transient to an authorized level and may include passive and active components such as relays, resistors, diodes and solid-state circuits. | A23900 | A | 1 | Approved Item Name | A
44 | 51200 | PROTECTOR,OVERLOAD | A resistive component with a temperature coefficient which keeps a positive value. It is designed to provide an overload protection to an electric/electronic circuit. In case of an overload it reduces the current flow to a small residual value which switches the circuit off as the internal conductive paths of the component are interrupted by means of heat. The process is reversible so that the original condition is restored after cooling or interruption of the current flow. Exludes RESISTOR, THERMAL. | T214-A | B | 1 | Approved Item Name | A
45 | 60363 | CUTOUT DISK,PROTECTIVE | An item specifically designed to be used with lamps in series circuits to provide circuit continuity when a lamp fails. | A23900 | A | 1 | Approved Item Name | A
46 | 60867 | PROTECTOR,SERIES CIRCUIT | An item specifically designed to be used in series transformer circuits for prevention of open circuit run-away voltages. | A23900 | A | 1 | Approved Item Name | A
47 | 62213 | FUSEHOLDER SUBASSEMBLY | The components of a fuseholder which together form the carrier to hold a fuse in position to provide electrical contact, but which in itself is not a complete functioning item and cannot be assigned a more definite item name. | A014A0 | D | 1 | Approved Item Name | A
48 | 67990 | COUPLING,LIGHTNING ROD | An item mounted on a LIGHTNING ROD as a coupling, used to disconnect the rod from the grounding device to measure grounding resistance. | A23900 | A | 1 | Approved Item Name | A
49 | A0038 | BLOCK, LOCATING |  | A23900 | A | 2 | Non Approved Item Name | A
50 | A0051 | BRACKET, LIGHTNING CONDUCTOR |  | A23900 | A | 2 | Non Approved Item Name | A
51 | A0282 | PLATE |  | A23900 | A | 2 | Non Approved Item Name | A
52 | A0423 | FUSE HOLDER WITH LAMP AND RESISTER |  | A23900 | A | 2 | Non Approved Item Name | A
53 | A1312 | FUSE, ELECTRICAL |  | A23900 | A | 2 | Non Approved Item Name | A
54 | A3098 | FUSE BASE |  | A23900 | A | 2 | Non Approved Item Name | A
55 | A3540 | COVER,CARTRIDGE FUSE LINK |  | A23900 | A | 2 | Non Approved Item Name | A