## data
S. No. | INC | Item Name | Notes | FIIG No. | App Key | AIN / non-AIN flag | Item Name Type | Status
1 | 00129 | STATOR,MOTOR |  | T321-B | BA | 1 | Approved Item Name | A
2 | 00131 | STATOR,MOTOR-TACHOMETER GENERATOR | A stator which is a maintenance part of a MOTOR-TACHOMETER GENERATOR. | T321-B | BA | 1 | Approved Item Name | A
3 | 00454 | MOTOR ASSEMBLY,ELECTRIC | Two or more electrical motors on a common mounting or mounted on each other. Do not use this name for single motors mounted with common motor accessories such as pulleys, gear reduction units, starting mechanism, or for one or more motors mounted together with components that are not motor accessories. Excludes assemblies consisting of two or more synchro components. | T322-C | CA | 1 | Approved Item Name | A
4 | 00457 | ARMATURE,MOTOR | An armature which is a part of a motor. See also ROTOR, MOTOR. | A272A0 | A | 1 | Approved Item Name | A
5 | 00463 | ROTOR,MOTOR | A rotor which is a part of an alternating current motor. See also ARMATURE (1), MOTOR. | A272A0 | A | 1 | Approved Item Name | A
6 | 00530 | MOTOR,ALTERNATING CURRENT | A motor which is designed for operation from an alternating current source. See also MOTOR, CONTROL. | A271A0 | H | 1 | Approved Item Name | A
7 | 00651 | COVER,ELECTRIC MOTOR |  | T23700 | AP | 1 | Approved Item Name | A
8 | 02469 | PLATE,STATOR,MOTOR | An item which is rigid or semirigid, flat and generally smooth. Its thickness is small in comparison to both its length and width, and it is designed to be a part of or used with a motor stator. | A509N0 |  | 1 | Approved Item Name | A
9 | 02491 | SUPPORT,ELECTRIC MOTOR | An item specifically designed to mount an electric motor to a given surface, and restrain the movement of the motor produced by torque factors. It may be fabricated from ferrous/non-ferrous castings, and/or welded pieces. | A501J0 |  | 1 | Approved Item Name | A
10 | 02850 | BASE,MOTOR |  | T08100 | A | 1 | Approved Item Name | A
11 | 02943 | COMMUTATOR | A cylindrical arrangement of alternate segments of electrical conductive and insulating materials on a supporting structure, which provides an exposed surface for establishing electrical continuity between individual armature coils and current collecting brushes. | T321-A | AC | 1 | Approved Item Name | A
12 | 06742 | CASE,ELECTRIC MOTOR |  | T358-A | AA | 1 | Approved Item Name | A
13 | 07354 | END BELL,ELECTRICAL ROTATING EQUIPMENT | An item designed to support and position an armature or rotor when installed in a motor, generator or similar electrical rotating equipment. It may include items such as bearings, brushes, brush holders, oilers. | A537S0 |  | 1 | Approved Item Name | A
14 | 15290 | WINDING,ARMATURE | A winding which is a maintenance part of a rotating machine armature. | A243A0 | A | 1 | Approved Item Name | A
15 | 15293 | WINDING,MOTOR FIELD | A winding which is a maintenance part for an electric motor. | A243A0 | A | 1 | Approved Item Name | A
16 | 15295 | WINDING,ROTOR | A winding which is a maintenance part for an electric rotor. | A243A0 | A | 1 | Approved Item Name | A
17 | 16350 | MOTOR,DIRECT CURRENT | A motor which is designed for operation from a direct current source. Excludes MOTOR, ENGINE STARTER, ELECTRICAL. See also MOTOR, CONTROL. | A271A0 | J | 1 | Approved Item Name | A
18 | 16351 | MOTOR,UNIVERSAL | A motor which is designed for operation from either a single phase alternating current or direct current source. | A271A0 | K | 1 | Approved Item Name | A
19 | 19258 | MOTOR,CONTROL | A motor which is designed to be operated from two independent voltage sources, in such a way that variations in one voltage source will determine the direction and speed of the motor. In the alternating current type the voltages are usually applied to a split-phase stator, whereas in the direct current type, one voltage is applied to the stator and the other to the armature. Low inertia and rapid reversibility are inherent characteristics of this type of motor. See also SERVOMOTOR, AUTOMATIC PILOT. | A271A0 | L | 1 | Approved Item Name | A
20 | 19771 | SUPPORT,ARMATURE | An item which consists of a mechanical or structural part designed to overcome the force of gravity, but is not intended to be the principal substaining member of an armature. | T08100 | A | 1 | Approved Item Name | A
21 | 28454 | MOTOR-TACHOMETER GENERATOR | An item which is an electrical rotating machine combining both control motor and tachometer generator action. The control motor and tachometer generator may be contained in the same or separate housings. It is designed for servo application where instant response to input signal is essential. It is generally used in circuits where the output potential from the tachometer generator is fed back to prevent excessive oscillation and for assuring high stability in a servo loop. Excludes DYNAMOTOR; and MOTOR-GENERATOR. | A271A0 | P | 1 | Approved Item Name | A
22 | 33745 | MOTOR,STEPPING | A reversible brushless motor, the rotor of which rotates in discrete angular increments when its stator windings are energized in a programmed manner. Rotation occurs because of the magnetic attraction between the rotor poles and the sequentially energized stator phases. The rotor has no electrical windings but rather salient or magnetized poles. | A509Z0 |  | 1 | Approved Item Name | A
23 | 33871 | PARTS KIT,ELECTRIC MOTOR |  | A23800 | A | 1 | Approved Item Name | A
24 | 34926 | PARTS KIT,MOTOR STATOR |  | A23800 | A | 1 | Approved Item Name | A
25 | 36295 | GUARD,FAN IMPELLER | A safety device specifically designed to protect or shield a fan impeller from physical damage and/or prevent possible injury to personnel while the fan is in operation. It may consist of a wireguard, screen, grille and the like. Excludes COVER, ELECTRIC FAN and GRILLE, METAL. | A505H0 |  | 1 | Approved Item Name | A
26 | 36328 | HOUSING,FLYWHEEL | An item designed to enclose the flywheel and related parts, clutch, plates, ring gear and the like on the end of the cylinder block. May be fabricated from a single casting or compound of two separate castings and may include mounting facilities. | A526D0 |  | 1 | Approved Item Name | A
27 | 36347 | FLYWHEEL,MOTOR | A circular metal item specifically designed to be attached to the shaft of an electrical motor. Its primary function is to compensate for variations in the rotating speed and torque of the motor. It may be used in conjunction with a BRAKE, ELECTRIC. | A23900 | A | 1 | Approved Item Name | A
28 | 37336 | MOTOR,TORQUE | A motor whose rotating member is limited in travel to less than one mechanical revolution or travel at a speed much lower than a conventional motor. It is designed to convert an electrical energy input into a fast-responding mechanical motion output in the form of a constant torque. It does not include gear box(es) or gear train(s), commutators, brushes, or slip rings. The output torque may be exerted through a rotational travel movement or while operating in a continuously stalled or intermittently stalled condition. Excludes ELECTROMAGNETIC ACTUATOR; MOTOR, CONTROL; and SOLENOID, ELECTRICAL. | A271A0 | K | 1 | Approved Item Name | A
29 | 38762 | ARMATURE ASSEMBLY | The rotating part of an electrical rotating machine which consists of the ARMATURE (as modified) and bearings mounted on a common shaft. | A272A0 | B | 1 | Approved Item Name | A
30 | 38763 | ROTOR ASSEMBLY | The rotating part of an electrical rotating machine which consists of a ROTOR (as modified) and bearings mounted on a common shaft. | A272A0 | B | 1 | Approved Item Name | A
31 | 38764 | ARMATURE-ROTOR ASSEMBLY | The rotating parts of an electrical rotating machine which consists of an ARMATURE (as modified), ROTOR (as mofified) and bearings mounted on a common shaft. See also ARMATURE ASSEMBLY, and ROTOR ASSEMBLY. | A272A0 | B | 1 | Approved Item Name | A
32 | 42130 | PARTS KIT,MOTOR,DIRECT CURRENT | A group of items used for replacing parts of a MOTOR (1), DIRECT CURRENT such as bearings, carbon brushes and the like. | A23800 | A | 1 | Approved Item Name | A
33 | 45445 | WINDING SET,MOTOR FIELD | Two or more WINDING (1), MOTOR FIELD, designed for an electric motor. | A23800 | A | 1 | Approved Item Name | A
34 | 47162 | ADAPTER,MOTOR,ELECTRICAL |  | A508B0 |  | 1 | Approved Item Name | A
35 | 49719 | REPAIR KIT,ELECTRICAL ROTATING EQUIPMENT | A collection of spare parts and tools of which not all have the same basic name. The item is designed to repair or replace worn or damaged parts of an electrical motor, generator or similar electrical rotating equipment. For items which contain spare parts without tools see PARTS KIT (1) (as modified). Excludes MODIFICATION KIT and INSTALLATION KIT (as modified). | T358-A | A | 1 | Approved Item Name | A
36 | 53107 | MODIFICATION KIT,ELECTRIC POWER AND DISTRIBUTION EQUIPMENT | An item or collection of items employed to modify electrical power and distribution equipment. | A23800 | A | 1 | Approved Item Name | A
37 | 68236 | ELECTRICAL PROPULSION,UNMANNED AIRCRAFT | A system designed to provide the thrust required to power the flight of a DRONE, AIRCRAFT or UNMANNED AERIAL VEHICLE. It includes a housing which is a portion of the exterior of the aircraft and may include the propeller. Its internal components include an electric motor and related items, which may include a storage battery. | A271A0 | A | 1 | Approved Item Name | A
38 | 68397 | INSTALLATION KIT,ELECTRIC POWER AND DISTRIBUTION EQUIPMENT | A collection of small parts, necessary for the installation of power and distribution equipment. Does not apply to parts kits used for repair. | A23800 | A | 1 | Approved Item Name | A
39 | A1587 | ARMATURE EXCITER |  | A23900 | A | 2 | Non Approved Item Name | A
40 | A1793 | MOTOR RAPID TRAVERSE |  | A23900 | A | 2 | Non Approved Item Name | A
41 | A1876 | MOTOR FREQUENCY CONVERTER |  | A23900 | A | 2 | Non Approved Item Name | A
42 | A2355 | SLEEVE,ARMATURE SPECIAL |  | A23900 | A | 2 | Non Approved Item Name | A
43 | A3190 | BASE ELEVATION LEVEL |  | A23900 | A | 2 | Non Approved Item Name | A